## CdA Track Testing
Squad | Name | Date | Rep | Position | Position - side | Position - front | CdA - JP | CdA - JP std | Calibration factor | Notio Power Meter Calibration | CdA - Notio | CdA | Avg % decrease/increase vs baseline | Avg Watt saving/increase (58k/h bunch, 65km/h TP). 1.165m3 | Speed | Power | Distance (m) | Clothing | Shoe cover | Shoes | Helmet | Bike | Wheels | Cranks | Low stack bracket | Bracket angle (deg) | Plate (width - mm) | Spacers (height) - mm | Pad c-c (mm) | Grip (angle - deg) | Frame Size | Seat Height (mm). Measured @120 Behind Saddle Tip | Seat Angle (Deg Down) | Set Back (mm) | Height->180cm? | BB Centre-Pad (mm) | BB Centre Ext Tip (mm) | Pad Drop (mm) Mesured from 120mm Saddle Point | Ext Tip Width (mm) | 10cm Rule. Pass-Fail? | Pad Width (mm) | Spacers (mm) | Cranks (mm) | Crank Asset Tag ID | Saddle | Front of pads 180cm behind extension tip. Pass-Fail | Pad Angle <30deg. Pass-Fail | Rider weight | Bike weight | System weight (kg) | Tyre pressure | Gear | Crr | Mechanical efficeincy | Temp | Air pressure | Humidity | Air density | Wheel diameter | Comments | Video
ME | Dan Bridgwater | 2022-08-31 | 1 | 83-12 TP Position | [7 empty] | 0.1816 | 1.54% | 10 | 58.7 | 491 | 1516.1 | Le Col | Le Col | Bont | Mistral L | Avanti | Spars | [27 empty] | 200 | 113.4 | 0.0021 |  | 24 | 1026 | 40% | 1.197 | 2096
ME | Dan Bridgwater | 2022-08-31 | 2 | 80-10 TP Position | [7 empty] | 0.1852 | N/A | N/A | 58.4 | 494 | 1515.8 | Le Col | Le Col | Bont | Mistral L | Avanti | Spars | [27 empty] | 200 | 113.4 | 0.0021 |  | 24 | 1026 | 40% | 1.197 | 2096
ME | Dan Bridgwater | 2022-08-31 | 3 | 80-10 TP Position | [7 empty] | 0.1845 | N/A | N/A | 58.3 | 485 | 1514.7 | Le Col | Le Col | Bont | Mistral L | Avanti | Spars | [27 empty] | 200 | 113.4 | 0.0021 |  | 23.8 | 1025 | 40% | 1.198 | 2096
ME | Dan Bridgwater | 2022-08-31 | 4 | 83-12 TP Position | [7 empty] | 0.1838 | 1.54% | 10 | 59 | 503 | 1515 | Le Col | Le Col | Bont | Mistral L | Avanti | Spars | [27 empty] | 200 | 113.4 | 0.0021 |  | 23.8 | 1025 | 40% | 1.198 | 2096
ME | Dan Bridgwater | 2022-08-31 | 5 | 83-12 TP Position | [7 empty] | 0.1807 | 1.54% | 10 | 58.1 | 483 | 1515.5 | Le Col | Le Col | Bont | Mistral L | Avanti | Spars | [27 empty] | 200 | 113.4 | 0.0021 |  | 23.6 | 1025 | 40% | 1.199 | 2096
ME | Dan Bridgwater | 2022-08-31 | 6 | 83-12 TP position Seat 8cm back, 155mm cranks | [7 empty] | 0.1832 | 1.55% | 10 | 57.1 | 457 | 1514.6 | Le Col | Le Col | Bont | Mistral L | Avanti | Spars | 155mm | [26 empty] | 200 | 113.4 | 0.0021 |  | 23.6 | 1025 | 40% | 1.199 | 2096
ME | Dan Bridgwater | 2022-08-31 | 7 | 83-12 TP position Seat 8cm back, 155mm cranks | [7 empty] | 0.182 | 1.55% | 10 | 58.5 | 482 | 1515.7 | Le Col | Le Col | Bont | Mistral L | Avanti | Spars | 155mm | [26 empty] | 200 | 113.4 | 0.0021 |  | 23.6 | 1025 | 40% | 1.199 | 2096
ME | Dan Bridgwater | 2022-08-31 | 8 | 83-12 TP position Seat 8cm back, 155mm cranks | [7 empty] | 0.1808 | 1.55% | 10 | 57.8 | 467 | 1515.5 | Le Col | Le Col | Bont | Mistral L | Avanti | Spars | 155mm | [26 empty] | 200 | 113.4 | 0.0021 |  | 23.6 | 1025 | 40% | 1.199 | 2096
ME | Dan Bridgwater | 2022-09-07 | 1 | 80-10cm, seat 80mm, 155mm cranks | [7 empty] | 0.1839 | N/A | N/A | 58.3 | 482 | 1516.5 | Le Col | Le Col | Bont | Mistral L | Avanti | Spars | 155mm | [26 empty] | 200 | 113.4 | 0.0021 |  | 23.9 | 1013 | 35% | 1.184 | 2096
ME | Dan Bridgwater | 2022-09-07 | 2 | 80-10cm, seat 80mm, 155mm cranks | [7 empty] | 0.1835 | N/A | N/A | 58.3 | 488 | 1517.1 | Le Col | Le Col | Bont | Mistral L | Avanti | Spars | 155mm | [26 empty] | 200 | 113.4 | 0.0021 |  | 23.9 | 1013 | 35% | 1.184 | 2096
ME | Dan Bridgwater | 2022-09-07 | 3 | 83-12, seat 80mm, 155mm cranks | [7 empty] | 0.1775 | 2.98% | 17 | 57.8 | 469 | 1515.9 | Le Col | Le Col | Bont | Mistral L | Avanti | Spars | 155mm | [26 empty] | 200 | 113.4 | 0.0021 |  | 23.2 | 1013 | 37% | 1.186 | 2096
ME | Dan Bridgwater | 2022-09-07 | 4 | 83-12, seat 80mm, 155mm cranks | [7 empty] | 0.1791 | 2.98% | 17 | 58.6 | 485 | 1516.1 | Le Col | Le Col | Bont | Mistral L | Avanti | Spars | 155mm | [26 empty] | 200 | 113.4 | 0.0021 |  | 23.2 | 1013 | 37% | 1.186 | 2096
ME | Dan Bridgwater | 2022-09-07 | 5 | 80-10, seat 80mm, 155mm cranks | [7 empty] | 0.1824 | N/A | N/A | 58.2 | 491 | 1516.3 | Le Col | Le Col | Bont | Mistral L | Avanti | Spars | 155mm | [26 empty] | 200 | 113.4 | 0.0021 |  | 23.2 | 1013 | 38% | 1.186 | 2096
ME | Dan Bridgwater | 2022-09-07 | 6 | 80-10, seat 80mm, 155mm cranks | [7 empty] | 0.1851 | N/A | N/A | 58.1 | 484 | 1517 | Le Col | Le Col | Bont | Mistral L | Avanti | Spars | 155mm | [26 empty] | 200 | 113.4 | 0.0021 |  | 23.2 | 1013 | 38% | 1.186 | 2096
ME | Dan Bridgwater | 2022-09-14 | 1 | Baseline bunch position. DROPS | [7 empty] | 0.2055 | N/A | N/A | 53.4 | 476 | 1512.7 | Le Col | Le Col | Bont | Mistral L | Avanti | Spars + Corima | [27 empty] | 200 | 108 | 0.0021 |  | 22.5 | 1012 | 50% | 1.187 | 2096
ME | Dan Bridgwater | 2022-09-14 | 2 | Baseline bunch position. TOPS | [7 empty] | 0.1946 | N/A | N/A | 55.7 | 455 | 1515.3 | Le Col | Le Col | Bont | Mistral L | Avanti | Spars + Corima | [27 empty] | 200 | 108 | 0.0021 |  | 22.5 | 1012 | 50% | 1.187 | 2096
ME | Dan Bridgwater | 2022-09-14 | 3 | 180mm stem, velobike bars, DROPS | [7 empty] | 0.2042 | 1.3% | 4 | 54.5 | 441 | 1511.7 | Le Col | Le Col | Bont | Mistral L | Avanti | Spars + Corima | [27 empty] | 200 | 108 | 0.0021 |  | 23.1 | 1012 | 49% | 1.184 | 2096
ME | Dan Bridgwater | 2022-09-14 | 4 | 180mm stem, velobike bars, TOPS | [7 empty] | 0.1937 | 0.3% | 2 | 56.6 | 466 | 1513.5 | Le Col | Le Col | Bont | Mistral L | Avanti | Spars + Corima | [27 empty] | 200 | 108 | 0.0021 |  | 23.2 | 1012 | 49% | 1.184 | 2096
ME | Dan Bridgwater | 2022-09-14 | 5 | Baseline bunch position. DROPS | [7 empty] | 0.2066 | N/A | N/A | 53.1 | 422 | 1511.5 | Le Col | Le Col | Bont | Mistral L | Avanti | Spars + Corima | [27 empty] | 200 | 108 | 0.0021 |  | 23.4 | 1012 | 49% | 1.183 | 2096
ME | Dan Bridgwater | 2022-09-14 | 6 | Baseline bunch position. TOPS | [7 empty] | 0.1979 | N/A | N/A | 55.3 | 454 | 1514.2 | Le Col | Le Col | Bont | Mistral L | Avanti | Spars + Corima | [27 empty] | 200 | 108 | 0.0021 |  | 23.3 | 1012 | 49% | 1.183 | 2096
ME | Dan Bridgwater | 2022-09-14 | 7 | 180mm stem, velobike bars, DROPS | [7 empty] | 0.2025 | 1.3% | 4 | 54.2 | 431 | 1512 | Le Col | Le Col | Bont | Mistral L | Avanti | Spars + Corima | [27 empty] | 200 | 108 | 0.0021 |  | 23.2 | 1012 | 49% | 1.184 | 2096
ME | Dan Bridgwater | 2022-09-14 | 8 | 180mm stem, velobike bars, TOPS | [7 empty] | 0.1976 | 0.3% | 2 | 55.3 | 447 | 1513.1 | Le Col | Le Col | Bont | Mistral L | Avanti | Spars + Corima | [27 empty] | 200 | 108 | 0.0021 |  | 23 | 1012 | 49% | 1.185 | 2096
ME | Dan Bridgwater | 2022-09-14 | 9 | Max reach allowed DROPS | [7 empty] | 0.2016 | 2.47% | 7 | 53.9 | 423 | 1512.5 | Le Col | Le Col | Bont | Mistral L | Avanti | Spars + Corima | [27 empty] | 200 | 108 | 0.0021 |  | 23.2 | 1012 | 49% | 1.184 | 2096
ME | Dan Bridgwater | 2022-09-14 | 10 | Max reach allowed TOPS | [7 empty] | 0.1956 | 0.13% | 1 | 54.8 | 433 | 1513.8 | Le Col | Le Col | Bont | Mistral L | Avanti | Spars + Corima | [27 empty] | 200 | 108 | 0.0021 |  | 23.4 | 1012 | 48% | 1.183 | 2096
ME | Dan Bridgwater | 2022-09-14 | 11 | Max reach allowed DROPS | [7 empty] | 0.2005 | 2.47% | 7 | 54.8 | 440 | 1512.8 | Le Col | Le Col | Bont | Mistral L | Avanti | Spars + Corima | [27 empty] | 200 | 108 | 0.0021 |  | 23.6 | 1012 | 49% | 1.182 | 2096
ME | Dan Bridgwater | 2022-09-14 | 12 | Max reach allowed TOPS | [7 empty] | 0.1965 | 0.13% | 1 | 54.7 | 430 | 1512.5 | Le Col | Le Col | Bont | Mistral L | Avanti | Spars + Corima | [27 empty] | 200 | 108 | 0.0021 |  | 23.6 | 1012 | 48% | 1.182 | 2096
ME | George Jackson | 2022-09-14 | 1 | 200m stem, 20mm spacers, 460mm wheel axle bar drops, DROPS position | [7 empty] | 0.2029 | 10.34% | 53 | 52.2 | 388 | 1509.6 | Le Col | Le Col |  |  | Avanti | Spars + Corima | [27 empty] | 200 | 108 | 0.0021 |  | 22.7 | 1012 | 50% | 1.186 | 2096
ME | George Jackson | 2022-09-14 | 2 | 200m stem, 20mm spacers, 460mm wheel axle bar drops, TOPS position | [7 empty] | 0.1959 | 9.24% | 47 | 54.1 | 407 | 1509.2 | Le Col | Le Col |  |  | Avanti | Spars + Corima | [27 empty] | 200 | 108 | 0.0021 |  | 23.0 | 1012 | 49% | 1.185 | 2096
ME | George Jackson | 2022-09-14 | 3 | Baseline position DROPS | [7 empty] | 0.226 | N/A | N/A | 52.1 | 418 | 1509.1 | Le Col | Le Col |  |  | Avanti | Spars + Corima | [27 empty] | 200 | 108 | 0.0021 |  | 23.2 | 1012 | 49% | 1.184 | 2096
ME | George Jackson | 2022-09-14 | 4 | 200m stem, 20mm spacers, 460mm wheel axle bar drops, DROPS position | [7 empty] | 0.2063 | 10.34% | 53 | 52.6 | 397 | 1509.2 | Le Col | Le Col |  |  | Avanti | Spars + Corima | [27 empty] | 200 | 108 | 0.0021 |  | 23.3 | 1012 | 49% | 1.183 | 2096
ME | George Jackson | 2022-09-14 | 5 | 200m stem, 20mm spacers, 460mm wheel axle bar drops, TOPS position | [7 empty] | 0.2176 | 9.24% | 47 | 52.3 | 411 | 1509.4 | Le Col | Le Col |  |  | Avanti | Spars + Corima | [27 empty] | 200 | 108 | 0.0021 |  | 23.4 | 1012 | 49% | 1.183 | 2096
ME | George Jackson | 2022-09-14 | 6 | Baseline position DROPS | [7 empty] | 0.2278 | N/A | N/A | 50.8 | 392 | 1507.9 | Le Col | Le Col |  |  | Avanti | Spars + Corima | [27 empty] | 200 | 108 | 0.0021 |  | 23.3 | 1012 | 49% | 1.183 | 2096
ME | George Jackson | 2022-09-14 | 7 | 200m stem, 20mm spacers, 460mm wheel axle bar drops, TOPS position | [7 empty] | 0.2071 | 9.24% | 47 | 51.5 | 371 | 1509.4 | Le Col | Le Col |  |  | Avanti | Spars + Corima | [27 empty] | 200 | 108 | 0.0021 |  | 23.1 | 1012 | 49% | 1.184 | 2096
ME | George Jackson | 2022-09-14 | 8 | 180mm stem, velobike bars, DROPS | [7 empty] | 0.2109 | 8.69% | 44 | 51.1 | 376 | 1508.5 | Le Col | Le Col |  |  | Avanti | Spars + Corima | [27 empty] | 200 | 108 | 0.0021 |  | 23.1 | 1012 | 49% | 1.184 | 2096
ME | George Jackson | 2022-09-14 | 9 | 180mm stem, velobike bars, DROPS | [7 empty] | 0.2051 | 8.69% | 44 | 51.7 | 373 | 1510.2 | Le Col | Le Col |  |  | Avanti | Spars + Corima | [27 empty] | 200 | 108 | 0.0021 |  | 23.2 | 1012 | 49% | 1.184 | 2096
ME | Dan Bridgwater | 2022-10-07 | 1 | Very Short Position | [7 empty] | 0.194 | 3.74% | 24 | 55.8 | 449 | 1517.4 | Le Col | Le Col | Bont | Mistral L | Avanti | Spars | [27 empty] | 200 | 113.4 | 0.0021 |  | 22.5 | 1023 | 33% | 1.201 | 2096
ME | Dan Bridgwater | 2022-10-07 | 2 | Very Short Position | [7 empty] | 0.1875 | 3.74% | 24 | 55.7 | 439 | 1517 | Le Col | Le Col | Bont | Mistral L | Avanti | Spars | [27 empty] | 200 | 113.4 | 0.0021 |  | 22.5 | 1023 | 33% | 1.201 | 2096
ME | Dan Bridgwater | 2022-10-07 | 3 | Long Position | [7 empty] | 0.1814 | N/A | N/A | 55.8 | 434 | 1517.9 | Le Col | Le Col | Bont | Mistral L | Avanti | Spars | [27 empty] | 200 | 113.4 | 0.0021 |  | 22.5 | 1023 | 33% | 1.201 | 2096
ME | Dan Bridgwater | 2022-10-07 | 4 | Long Position | [7 empty] | 0.181 | N/A | N/A | 56.4 | 443 | 1519 | Le Col | Le Col | Bont | Mistral L | Avanti | Spars | [27 empty] | 200 | 113.4 | 0.0021 |  | 22.8 | 1023 | 33% | 1.2 | 2096
ME | Dan Bridgwater | 2022-10-07 | 5 | Very Short Position | [7 empty] | 0.1858 | 3.74% | 24 | 57.2 | 480 | 1515.9 | Le Col | Le Col | Bont | Mistral L | Avanti | Spars | [27 empty] | 200 | 113.4 | 0.0021 |  | 22.8 | 1023 | 33% | 1.2 | 2096
ME | Dan Bridgwater | 2022-10-07 | 6 | Very Short Position | [7 empty] | 0.1852 | 3.74% | 24 | 56 | 448 | 1515.9 | Le Col | Le Col | Bont | Mistral L | Avanti | Spars | [27 empty] | 200 | 113.4 | 0.0021 |  | 22.8 | 1023 | 33% | 1.2 | 2096
ME | Dan Bridgwater | 2022-10-19 | 1 | Baseline, No cues | [7 empty] | 0.1709 | N/A | N/A | 59.3 | 485 | 1520.3 | Le Col | Le Col | Bont | Mistral L | Avanti | Spars | [27 empty] | 200 | 111.6 | 0.0021 |  | 22.3 | 1009 | 48% | 1.185 | 2096
ME | Dan Bridgwater | 2022-10-19 | 2 | Baseline, No cues | [7 empty] | 0.1713 | N/A | N/A | 58 | 458 | 1519.8 | Le Col | Le Col | Bont | Mistral L | Avanti | Spars | [27 empty] | 200 | 111.6 | 0.0021 |  | 22.3 | 1009 | 48% | 1.185 | 2096
ME | Dan Bridgwater | 2022-10-19 | 3 | Cued head position | [7 empty] | 0.1748 | 1.56% | 10 | 57.6 | 454 | 1515.6 | Le Col | Le Col | Bont | Mistral L | Avanti | Spars | [27 empty] | 200 | 111.6 | 0.0021 |  | 23 | 1009 | 45% | 1.182 | 2096
ME | Dan Bridgwater | 2022-10-19 | 4 | Cued head position | [7 empty] | 0.1733 | 1.56% | 10 | 57.4 | 451 | 1516.1 | Le Col | Le Col | Bont | Mistral L | Avanti | Spars | [27 empty] | 200 | 111.6 | 0.0021 |  | 23.4 | 1009 | 44% | 1.18 | 2096
ME | Dan Bridgwater | 2022-10-19 | 5 | Cued head position | [7 empty] | 0.1732 | 1.56% | 10 | 57.4 | 442 | 1517.3 | Le Col | Le Col | Bont | Mistral L | Avanti | Spars | [27 empty] | 200 | 111.6 | 0.0021 |  | 23.4 | 1009 | 44% | 1.18 | 2096
ME | Campbell Stewart | 2022-11-23 | 1 | Baseline Bunch DROPS | [7 empty] | 0.2177 | N/A | N/A | 55.5 | 477 | 1507.5 | le col | le col |  |  | BT | Spars + Corima | [27 empty] | 200 | 108 | 0.0021 |  | 23.1 | 991 |  | 1.158 | 2096
ME | Campbell Stewart | 2022-11-23 | 2 | Baseline Bunch DROPS | [7 empty] | 0.224 | N/A | N/A | 56 | 498 | 1507.9 | le col | le col |  |  | BT | Spars + Corima | [27 empty] | 200 | 108 | 0.0021 |  | 23.1 | 991 |  | 1.158 | 2096
ME | Campbell Stewart | 2022-11-23 | 3 | Bunch Long DROPS | [7 empty] | 0.2107 | 5.08% | 27 | 55.8 | 468 | 1507.7 | le col | le col |  |  | BT | Spars + Corima | [27 empty] | 200 | 108 | 0.0021 |  | 23.3 | 992 |  | 1.158 | 2096
ME | Campbell Stewart | 2022-11-23 | 4 | Bunch Long DROPS | [7 empty] | 0.2091 | 5.08% | 27 | 55.8 | 470 | 1507.4 | le col | le col |  |  | BT | Spars + Corima | [27 empty] | 200 | 108 | 0.0021 |  | 23.3 | 992 |  | 1.158 | 2096
ME | Campbell Stewart | 2022-11-23 | 5 | Bunch Long TOPS | [7 empty] | 0.2055 | 7.29% | 38 | 55.9 | 465 | 1507.8 | le col | le col |  |  | BT | Spars + Corima | [27 empty] | 200 | 108 | 0.0021 |  | 23.2 | 993 |  | 1.16 | 2096
ME | Campbell Stewart | 2022-11-23 | 6 | Bunch Long TOPS | [7 empty] | 0.2051 | 7.29% | 38 | 56.1 | 465 | 1507.5 | le col | le col |  |  | BT | Spars + Corima | [27 empty] | 200 | 108 | 0.0021 |  | 23.5 | 993 |  | 1.159 | 2096
ME | Campbell Stewart | 2022-11-23 | 7 | Bunch Long | [7 empty] | 0.2029 | 8.45% | 44 | 55.7 | 448 | 1508.1 | le col | le col |  |  | BT | Spars + Corima | [27 empty] | 200 | 108 | 0.0021 |  | 23.8 | 993 |  | 1.157 | 2096
ME | Campbell Stewart | 2022-11-23 | 8 | Bunch Long | [7 empty] | 0.2029 | 8.45% | 44 | 55.8 | 453 | 1507.2 | le col | le col |  |  | BT | Spars + Corima | [27 empty] | 200 | 108 | 0.0021 |  | 24.0 | 994 |  | 1.157 | 2096
ME | George Jackson | 2022-11-23 | 1 | Avanti baseline | [7 empty] | 0.2268 | N/A | N/A | 54.7 | 478 | 1512.4 | Le Col | Le Col |  |  |  | Spars + Corima | [27 empty] | 200 | 108 | 0.0021 |  | 23.1 | 991 | 62% | 1.158 | 2096
ME | George Jackson | 2022-11-23 | 2 | Avanti baseline | [7 empty] | 0.2262 | N/A | N/A | 54.2 | 470 | 1511.6 | Le Col | Le Col |  |  |  | Spars + Corima | [27 empty] | 200 | 108 | 0.0021 |  | 23.8 | 992 | 59% | 1.156 | 2096
ME | George Jackson | 2022-11-23 | 3 | Koga matched baseline | [7 empty] | 0.2195 | 2.38% | 13 | 53.1 | 435 | 1513.2 | Le Col | Le Col |  |  |  | Spars + Corima | [27 empty] | 200 | 108 | 0.0021 |  | 22.9 | 993 | 60% | 1.161 | 2096
ME | George Jackson | 2022-11-23 | 4 | Koga matched baseline | [7 empty] | 0.2229 | 2.38% | 13 | 53.6 | 448 | 1511.8 | Le Col | Le Col |  |  |  | Spars + Corima | [27 empty] | 200 | 108 | 0.0021 |  | 22.9 | 993 | 60% | 1.161 | 2096
ME | George Jackson | 2022-11-23 | 5 | Koga long | [7 empty] | 0.2193 | 1.73% | 9 | 54.2 | 454 | 1510.9 | Le Col | Le Col |  |  |  | Spars + Corima | [27 empty] | 200 | 108 | 0.0021 |  | 23.5 | 993 | 58% | 1.158 | 2096
ME | George Jackson | 2022-11-23 | 6 | Koga long | [7 empty] | 0.2259 | 1.73% | 9 | 53.8 | 456 | 1511.9 | Le Col | Le Col |  |  |  | Spars + Corima | [27 empty] | 200 | 108 | 0.0021 |  | 23.5 | 993 | 58% | 1.159 | 2096
ME | George Jackson | 2022-11-23 | 7 | Koga Long Lower | [7 empty] | 0.2177 | 3.26% | 18 | 53.7 | 440 | 1511.1 | Le Col | Le Col |  |  |  | Spars + Corima | [27 empty] | 200 | 108 | 0.0021 |  | 23.5 | 993 | 58% | 1.159 | 2096
ME | George Jackson | 2022-11-23 | 8 | Koga Long Lower | [7 empty] | 0.2207 | 3.26% | 18 | 54.1 | 451 | 1510.8 | Le Col | Le Col |  |  |  | Spars + Corima | [27 empty] | 200 | 108 | 0.0021 |  | 24.0 | 993 | 58% | 1.169 | 2096
ME | Tom Sexton | 2022-11-23 | 1 | Baseline Avanti TP | [7 empty] | 0.1681 | N/A | N/A | 58.8 | 446 | 1509.6 | Le Col | Le Col | Nimbl |  | Avanti | Spars | [27 empty] | 200 | 111.6 | 0.0021 |  | 23.1 | 991 | 62% | 1.158 | 2096
ME | Tom Sexton | 2022-11-23 | 2 | Baseline Avanti TP | [7 empty] | 0.1701 | N/A | N/A | 60.3 | 488 | 1508.8 | Le Col | Le Col | Nimbl |  | Avanti | Spars | [27 empty] | 200 | 111.6 | 0.0021 |  | 23.9 | 992 | 62% | 1.155 | 2096
ME | Tom Sexton | 2022-11-23 | 3 | TP 83-12cm | [7 empty] | 0.1645 | 2.42% | 14 | 58.5 | 432 | 1509.6 | Le Col | Le Col | Nimbl |  | Avanti | Spars | [27 empty] | 200 | 111.6 | 0.0021 |  | 23.0 | 993 | 60% | 1.16 | 2096
ME | Tom Sexton | 2022-11-23 | 4 | TP 83-12cm | [7 empty] | 0.1656 | 2.42% | 14 | 59.8 | 466 | 1509.4 | Le Col | Le Col | Nimbl |  | Avanti | Spars | [27 empty] | 200 | 111.6 | 0.0021 |  | 23.4 | 993 | 60% | 1.159 | 2096
ME | Tom Sexton | 2022-11-23 | 5 | TP 83-12cm + Lower | [7 empty] | 0.168 | 1.45% | 8 | 58.7 | 450 | 1510.5 | Le Col | Le Col | Nimbl |  | Avanti | Spars | [27 empty] | 200 | 111.6 | 0.0021 |  | 23.6 | 993 | 60% | 1.158 | 2096
ME | Tom Sexton | 2022-11-23 | 6 | TP 83-12cm + Lower | [7 empty] | 0.1653 | 1.45% | 8 | 59.1 | 453 | 1509.1 | Le Col | Le Col | Nimbl |  | Avanti | Spars | [27 empty] | 200 | 111.6 | 0.0021 |  | 24.0 | 993 | 60% | 1.156 | 2096
ME | Nick Kergozou | 2022-11-24 | 1 | Seat 10mm down, +25mm back, 20mm lower front, 155mm cranks | [7 empty] | 0.1813 | 2.53% | 16 | 55.9 | 421 | 1513.2 | Le Col | Le Col | Bont |  | TP Avanti | Spars | 155mm | [26 empty] | 200 | 111.6 | 0.0021 |  | 22.6 | 997 | 56% | 1.167 | 2096
ME | Nick Kergozou | 2022-11-24 | 2 | Seat 10mm down, +25mm back, 20mm lower front, 155mm cranks | [7 empty] | 0.1807 | 2.53% | 16 | 56.7 | 447 | 1512.9 | Le Col | Le Col | Bont |  | TP Avanti | Spars | 155mm | [26 empty] | 200 | 111.6 | 0.0021 |  | 22.8 | 997 | 56% | 1.166 | 2096
ME | Nick Kergozou | 2022-11-24 | 3 | Baseline | [7 empty] | 0.1744 | N/A | N/A | 56.5 | 428 | 1512.5 | Le Col | Le Col | Bont |  | TP Avanti | Spars | 160mm | [26 empty] | 200 | 111.6 | 0.0021 |  | 23.1 | 997 | 56% | 1.165 | 2096
ME | Nick Kergozou | 2022-11-24 | 4 | Baseline | [7 empty] | 0.176 | N/A | N/A | 58.5 | 471 | 1512.7 | Le Col | Le Col | Bont |  | TP Avanti | Spars | 160mm | [26 empty] | 200 | 111.6 | 0.0021 |  | 23.8 | 997 | 55% | 1.162 | 2096
ME | Nick Kergozou | 2022-11-24 | 5 | Baseline | [7 empty] | 0.179 | N/A | N/A | 56.5 | 419 | 1511.7 | Le Col | Le Col | Bont |  | TP Avanti | Spars | 160mm | [26 empty] | 200 | 111.6 | 0.0021 |  | 24.0 | 996 | 55% | 1.16 | 2096
ME | Tom Sexton | 2022-11-24 | 1 | Bunch baseline TOPS | [7 empty] | 0.1971 | N/A | N/A | 54.7 | 426 | 1505.4 | Le Col | Le Col | Nimbl |  | BT | Spars + Corima | [27 empty] | 200 | 108 | 0.0021 |  | 22.8 | 996 | 56% | 1.166 | 2096
ME | Tom Sexton | 2022-11-24 | 2 | Bunch baseline TOPS | [7 empty] | 0.2003 | N/A | N/A | 55.8 | 456 | 1505.6 | Le Col | Le Col | Nimbl |  | BT | Spars + Corima | [27 empty] | 200 | 108 | 0.0021 |  | 22.8 | 996 | 56% | 1.166 | 2096
ME | Tom Sexton | 2022-11-24 | 3 | Bunch baseline DROPS | [7 empty] | 0.2154 | N/A | N/A | 54.5 | 457 | 1505.6 | Le Col | Le Col | Nimbl |  | BT | Spars + Corima | [27 empty] | 200 | 108 | 0.0021 |  | 22.9 | 996 | 56% | 1.166 | 2096
ME | Tom Sexton | 2022-11-24 | 4 | Bunch baseline DROPS | [7 empty] | 0.2127 | N/A | N/A | 55.3 | 464 | 1506.6 | Le Col | Le Col | Nimbl |  | BT | Spars + Corima | [27 empty] | 200 | 108 | 0.0021 |  | 22.9 | 996 | 56% | 1.166 | 2096
ME | Tom Sexton | 2022-11-24 | 5 | Bunch long TOPS | [7 empty] | 0.1928 | 4.2% | 20 | 53.9 | 397 | 1504.9 | Le Col | Le Col | Nimbl |  | BT | Spars + Corima | [27 empty] | 200 | 108 | 0.0021 |  | 23.4 | 996 | 55% | 1.163 | 2096
ME | Tom Sexton | 2022-11-24 | 6 | Bunch long TOPS | [7 empty] | 0.1883 | 4.2% | 20 | 55 | 404 | 1505.8 | Le Col | Le Col | Nimbl |  | BT | Spars + Corima | [27 empty] | 200 | 108 | 0.0021 |  | 23.4 | 996 | 55% | 1.163 | 2096
ME | Tom Sexton | 2022-11-24 | 7 | Bunch Long DROPS | [7 empty] | 0.2063 | 4.8% | 42 | 54.4 | 435 | 1505.4 | Le Col | Le Col | Nimbl |  | BT | Spars + Corima | [27 empty] | 200 | 108 | 0.0021 |  | 23.8 | 996 | 55% | 1.162 | 2096
ME | Tom Sexton | 2022-11-24 | 8 | Bunch Long DROPS | [7 empty] | 0.2017 | 4.8% | 42 | 55.1 | 437 | 1506.6 | Le Col | Le Col | Nimbl |  | BT | Spars + Corima | [27 empty] | 200 | 108 | 0.0021 |  | 23.8 | 996 | 55% | 1.162 | 2096
ME | Campbell Stewart | 2022-11-30 | 1 | Baseline TP | [7 empty] | 0.1996 | N/A | N/A | 56.3 | 457 | 1510.3 | le col | le col |  | Mistral L | Avanti | Spars | 160mm | [26 empty] | 200 | 111.6 | 0.0021 |  | 22.9 | 1000 | 63% | 1.169 | 2096
ME | Campbell Stewart | 2022-11-30 | 2 | Baseline TP | [7 empty] | 0.1952 | N/A | N/A | 59 | 510 | 1511.2 | le col | le col |  | Mistral L | Avanti | Spars | 160mm | [26 empty] | 200 | 111.6 | 0.0021 |  | 23.2 | 1000 | 63% | 1.167 | 2096
ME | Campbell Stewart | 2022-11-30 | 3 | 83-12cm front end | [7 empty] | 0.183 | 6.05% | 40 | 59.7 | 498 | 1512.4 | le col | le col |  | Mistral L | Avanti | Spars | 160mm | [26 empty] | 200 | 111.6 | 0.0021 |  | 23.2 | 1000 | 63% | 1.167 | 2096
ME | Campbell Stewart | 2022-11-30 | 4 | 83-12cm front end | [7 empty] | 0.1887 | 6.05% | 40 | 59.1 | 503 | 1512.8 | le col | le col |  | Mistral L | Avanti | Spars | 160mm | [26 empty] | 200 | 111.6 | 0.0021 |  | 23.2 | 1000 | 63% | 1.167 | 2096
ME | Campbell Stewart | 2022-11-30 | 5 | 83-12 front, 155mm cranks, saddle +30mm set back | [7 empty] | 0.1884 | 4.97% | 33 | 58.8 | 495 | 1514.1 | le col | le col |  | Mistral L | Avanti | Spars | 155mm | [26 empty] | 200 | 111.6 | 0.0021 |  | 23.2 | 1000 | 63% | 1.168 | 2096
ME | Campbell Stewart | 2022-11-30 | 6 | 83-12 front, 155mm cranks, saddle +30mm set back | [7 empty] | 0.1874 | 4.97% | 33 | 59.7 | 499 | 1514.6 | le col | le col |  | Mistral L | Avanti | Spars | 155mm | [26 empty] | 200 | 111.6 | 0.0021 |  | 23.3 | 1000 | 63% | 1.168 | 2096
ME | Campbell Stewart | 2022-11-30 | 7 | 80-10 front, +30mm set back | [7 empty] | 0.1947 | 1.69% | 12 | 58.3 | 479 | 1513.8 | le col | le col |  | Mistral L | Avanti | Spars | 155mm | [26 empty] | 200 | 111.6 | 0.0021 |  | 23.5 | 999 | 62% | 1.165 | 2096
ME | Campbell Stewart | 2022-11-30 | 8 | 80-10 front, +30mm set back | [7 empty] | 0.1935 | 1.69% | 12 | 57.1 | 447 | 1513 | le col | le col |  | Mistral L | Avanti | Spars | 155mm | [26 empty] | 200 | 111.6 | 0.0021 |  | 23.6 | 999 | 62% | 1.165 | 2096
ME | George Jackson | 2022-11-30 | 1 | Argon Matched | [7 empty] | 0.1966 | 2.98% | 19 | 56.9 | 482 | 1512.5 | Le Col | Le Col |  | Mistral L | Argon | Spars | [27 empty] | 200 | 111.6 | 0.0021 |  | 22.9 | 1000 | 63% | 1.169 | 2096
ME | George Jackson | 2022-11-30 | 2 | Argon Matched | [7 empty] | 0.1979 | 2.98% | 19 | 57.5 | 500 | 1512 | Le Col | Le Col |  | Mistral L | Argon | Spars | [27 empty] | 200 | 111.6 | 0.0021 |  | 23.2 | 1000 | 63% | 1.167 | 2096
ME | George Jackson | 2022-11-30 | 3 | Avanti baseline | [7 empty] | 0.1912 | N/A | N/A | 57.6 | 487 | 1514.8 | Le Col | Le Col |  | Mistral L | Avanti | Spars | [27 empty] | 200 | 111.6 | 0.0021 |  | 23.2 | 1000 | 63% | 1.167 | 2096
ME | George Jackson | 2022-11-30 | 4 | Avanti baseline | [7 empty] | 0.1916 | N/A | N/A | 58 | 497 | 1514.5 | Le Col | Le Col |  | Mistral L | Avanti | Spars | [27 empty] | 200 | 111.6 | 0.0021 |  | 23.1 | 1000 | 63% | 1.168 | 2096
ME | Campbell Stewart | 2022-12-08 | 1 | BT max length | [7 empty] | 0.2143 | N/A | N/A | 54.7 | 450 | 1511.3 | le col | le col |  |  | BT | Spars + Corima | [27 empty] | 200 | 108 | 0.0021 |  | 24.7 | 1008 |  | 1.173 | 2096
ME | Campbell Stewart | 2022-12-08 | 2 | BT max length | [7 empty] | 0.2149 | N/A | N/A | 54.7 | 452 | 1510.5 | le col | le col |  |  | BT | Spars + Corima | [27 empty] | 200 | 108 | 0.0021 |  | 24.8 | 1008 |  | 1.173 | 2096
ME | Campbell Stewart | 2022-12-08 | 3 | Avanti Sprint frame max length | [7 empty] | 0.2154 | 0.35% | 2 | 54.9 | 454 | 1510.8 | le col | le col |  |  | Avanti Sprint | Spars + Corima | [27 empty] | 200 | 108 | 0.0021 |  | 24.0 | 1007 |  | 1.175 | 2096
ME | Campbell Stewart | 2022-12-08 | 4 | Avanti Sprint frame max length | [7 empty] | 0.2153 | 0.35% | 2 | 54.5 | 457 | 1510.8 | le col | le col |  |  | Avanti Sprint | Spars + Corima | [27 empty] | 200 | 108 | 0.0021 |  | 24.1 | 1007 |  | 1.175 | 2096
ME | Campbell Stewart | 2022-12-08 | 5 | Koga max length | [7 empty] | 0.2176 | 0.95% | 5 | 54.6 | 457 | 1505.4 | le col | le col |  |  | Koga | Spars + Corima | [27 empty] | 200 | 108 | 0.0021 |  | 24.0 | 1007 |  | 1.175 | 2096
ME | Campbell Stewart | 2022-12-08 | 6 | Koga max length | [7 empty] | 0.2157 | 0.95% | 5 | 55 | 456 | 1506 | le col | le col |  |  | Koga | Spars + Corima | [27 empty] | 200 | 108 | 0.0021 |  | 24.1 | 1007 |  | 1.175 | 2096
ME | Campbell Stewart | 2022-12-08 | 7 | Pinarello max length | [7 empty] | 0.2129 | 0.26% | 1 | 55 | 456 | 1507.2 | le col | le col |  |  | Pinarello Maat | Spars + Corima | [27 empty] | 200 | 108 | 0.0021 |  | 25.3 | 1007 |  | 1.17 | 2096
ME | Campbell Stewart | 2022-12-08 | 8 | Pinarello max length | [7 empty] | 0.2151 | 0.26% | 1 | 54.8 | 452 | 1506.8 | le col | le col |  |  | Pinarello Maat | Spars + Corima | [27 empty] | 200 | 108 | 0.0021 |  | 25.4 | 1007 |  | 1.17 | 2096
ME | Tom Sexton | 2022-12-08 | 1 | Avanti TP 83-12cm | [7 empty] | 0.1712 | N/A | N/A | 59.1 | 470 | 1508.7 | Le Col | Le Col | Nimbl |  | Avanti | Spars | [27 empty] | 200 | 111.6 | 0.0021 |  | 23.8 | 1008 | 43% | 1.176 | 2096
ME | Tom Sexton | 2022-12-08 | 2 | Avanti TP 83-12cm | [7 empty] | 0.1695 | N/A | N/A | 60.1 | 474 | 1509.1 | Le Col | Le Col | Nimbl |  | Avanti | Spars | [27 empty] | 200 | 111.6 | 0.0021 |  | 23.9 | 1008 | 43% | 1.176 | 2096
ME | Tom Sexton | 2022-12-08 | 3 | Argon M Matched | [7 empty] | 0.1618 | 4.74% | 27 | 57.1 | 395 | 1507.1 | Le Col | Le Col | Nimbl |  | Argon M | Spars | [27 empty] | 200 | 111.6 | 0.0021 |  | 24.9 | 1007 | 41% | 1.172 | 2096
ME | Tom Sexton | 2022-12-08 | 4 | Argon M Matched | [7 empty] | 0.1632 | 4.74% | 27 | 58.6 | 434 | 1507.6 | Le Col | Le Col | Nimbl |  | Argon M | Spars | [27 empty] | 200 | 111.6 | 0.0021 |  | 24.9 | 1007 | 41% | 1.172 | 2096
ME | Tom Sexton | 2022-12-08 | 5 | Argon L Matched | [7 empty] | 0.1677 | 0.53% | 3 | 58.1 | 435 | 1507.3 | Le Col | Le Col | Nimbl |  | Argon L | Spars | [27 empty] | 200 | 111.6 | 0.0021 |  | 24.6 | 1007 | 41% | 1.173 | 2096
ME | Tom Sexton | 2022-12-08 | 6 | Argon L Matched | [7 empty] | 0.1712 | 0.53% | 3 | 59.5 | 475 | 1507.8 | Le Col | Le Col | Nimbl |  | Argon L | Spars | [27 empty] | 200 | 111.6 | 0.0021 |  | 24.6 | 1007 | 41% | 1.173 | 2096
ME | Campbell Stewart | 2022-12-14 | 1 | Avanti 83-12cm position | [7 empty] | 0.2045 | N/A | N/A | 57.9 | 501 | 1512.4 | le col | le col | bont | mistral L | Avanti | Spars | [27 empty] | 200 | 111.6 | 0.0021 |  | 24.1 | 1008 | 60% | 1.173 | 2096
ME | Campbell Stewart | 2022-12-14 | 2 | Avanti 83-12cm position | [7 empty] | 0.203 | N/A | N/A | 57 | 468 | 1512.7 | le col | le col | bont | mistral L | Avanti | Spars | [27 empty] | 200 | 111.6 | 0.0021 |  | 24.2 | 1008 | 60% | 1.173 | 2096
ME | Campbell Stewart | 2022-12-14 | 3 | Avanti 83-12cm position | [7 empty] | 0.1996 | N/A | N/A | 58 | 496 | 1513.1 | le col | le col | bont | mistral L | Avanti | Spars | [27 empty] | 200 | 111.6 | 0.0021 |  | 24.7 | 1006 | 59% | 1.169 | 2096
ME | Campbell Stewart | 2022-12-14 | 4 | Avanti 83-12cm position | [7 empty] | 0.1991 | N/A | N/A | 57.8 | 495 | 1513.6 | le col | le col | bont | mistral L | Avanti | Spars | [27 empty] | 200 | 111.6 | 0.0021 |  | 24.8 | 1006 | 59% | 1.169 | 2096
ME | Campbell Stewart | 2022-12-14 | 5 | Argon Medium | [7 empty] | 0.2118 | 5.24% | 37 | 57.5 | 518 | 1510 | le col | le col | bont | mistral L | Argon M | Spars | [27 empty] | 200 | 111.6 | 0.0021 |  | 24.5 | 1008 | 60% | 1.171 | 2096
ME | Campbell Stewart | 2022-12-14 | 6 | Argon Medium | [7 empty] | 0.213 | 5.24% | 37 | 57.8 | 522 | 1509.2 | le col | le col | bont | mistral L | Argon M | Spars | [27 empty] | 200 | 111.6 | 0.0021 |  | 24.6 | 1008 | 60% | 1.171 | 2096
ME | Campbell Stewart | 2022-12-14 | 7 | Argon Large | [7 empty] | 0.2015 | 0.47% | 3 | 57.3 | 486 | 1508.4 | le col | le col | bont | mistral L | Argon L | Spars | [27 empty] | 200 | 111.6 | 0.0021 |  | 24.5 | 1007 | 59% | 1.17 | 2096
ME | Campbell Stewart | 2022-12-14 | 8 | Argon Large | [7 empty] | 0.1996 | 0.47% | 3 | 58.1 | 497 | 1509 | le col | le col | bont | mistral L | Argon L | Spars | [27 empty] | 200 | 111.6 | 0.0021 |  | 24.6 | 1007 | 59% | 1.17 | 2096
ME | Keegan Hornblow | 2022-12-14 | 1 | Baseline | [7 empty] | 0.1722 | N/A | N/A | 56.1 | 401 | 1507.9 | Le Col | Le Col |  | Mistral L | Avanti | Spars | [27 empty] | 200 | 111.6 | 0.0021 |  | 24.1 | 1008 | 60% | 1.173 | 2096
ME | Keegan Hornblow | 2022-12-14 | 2 | Baseline | [7 empty] | 0.1731 | N/A | N/A | 55.4 | 399 | 1507.6 | Le Col | Le Col |  | Mistral L | Avanti | Spars | [27 empty] | 200 | 111.6 | 0.0021 |  | 24.1 | 1008 | 60% | 1.173 | 2096
ME | Keegan Hornblow | 2022-12-14 | 3 | Saddle 75mm, 155mm cranks | [7 empty] | 0.169 | 2.65% | 16 | 56.2 | 402 | 1508 | Le Col | Le Col |  | Mistral L | Avanti | Spars | 155mm | [26 empty] | 200 | 111.6 | 0.0021 |  | 24.5 | 1008 | 60% | 1.171 | 2096
ME | Keegan Hornblow | 2022-12-14 | 4 | Saddle 75mm, 155mm cranks | [7 empty] | 0.1673 | 2.65% | 16 | 56.6 | 402 | 1507.8 | Le Col | Le Col |  | Mistral L | Avanti | Spars | 155mm | [26 empty] | 200 | 111.6 | 0.0021 |  | 24.5 | 1008 | 60% | 1.171 | 2096
ME | Keegan Hornblow | 2022-12-14 | 5 | Saddle 75mm, 145mm cranks | [7 empty] | 0.1708 | 0.78% | 4 | 56.3 | 401 | 1507.4 | Le Col | Le Col |  | Mistral L | Avanti | Spars | 145mm | [26 empty] | 200 | 111.6 | 0.0021 |  | 24.5 | 1007 | 59% | 1.17 | 2096
ME | Keegan Hornblow | 2022-12-14 | 6 | Saddle 75mm, 145mm cranks | [7 empty] | 0.1708 | 0.78% | 4 | 56.3 | 402 | 1507.7 | Le Col | Le Col |  | Mistral L | Avanti | Spars | 145mm | [26 empty] | 200 | 111.6 | 0.0021 |  | 24.5 | 1007 | 59% | 1.17 | 2096
ME | Keegan Hornblow | 2022-12-14 | 7 | Saddle 75mm, 145mm cranks | [7 empty] | 0.1711 | 0.78% | 4 | 59.5 | 466 | 1508.5 | Le Col | Le Col |  | Mistral L | Avanti | Spars | 145mm | [26 empty] | 200 | 111.6 | 0.0021 |  | 24.7 | 1006 | 59% | 1.169 | 2096
ME | Keegan Hornblow | 2022-12-14 | 8 | Saddle 75mm, 145mm cranks | [7 empty] | 0.1725 | 0.78% | 4 | 58.7 | 459 | 1507.5 | Le Col | Le Col |  | Mistral L | Avanti | Spars | 145mm | [26 empty] | 200 | 111.6 | 0.0021 |  | 24.7 | 1006 | 59% | 1.169 | 2096
WE | Ally Wollaston | 2022-12-21 | 1 | Baseline | [7 empty] | 0.1651 | [5 empty] | Le Col long sleeve | L col |  | Mistral M | Av L | spa front ? Spa rear 1075 | 165 T012 | [23 empty] | 65.8 | 7.9 |  | 200 | 106 | 0.0021 | 99.74 |  |  |  |  | 2096
WE | Ally Wollaston | 2022-12-21 | 2 | Baseline | [7 empty] | 0.1621 | [5 empty] | Le Col long sleeve | L col |  | Mistral M | Av L | spa front ? Spa rear 1075 | 165 T012 | [23 empty] | 74.3 | 8.1 |  | 200 | 106 | 0.0021 | 99.74 | 25.4 | 1003 |  |  | 2096
WE | Ally Wollaston | 2022-12-21 | 3 | Avanti long - 155mm cranks, front end 15mm shorter / pads to small to increase bar ext height - aiming to improve vision and stability | [7 empty] | 0.1767 | [5 empty] | Le Col long sleeve | L col |  | Mistral M | Av L | spa front ? Spa rear 1075 | 155 | [23 empty] | 62 | 8 |  | 200 | 106 | 0.0021 | 99.74 | 25.4 | 1003 |  |  | 2096
WE | Ally Wollaston | 2022-12-21 | 4 | Avanti long - 155mm cranks, front end 15mm shorter - aiming to improve vision and stability ALSO - changed to 8mm shorter (based on prev measure) , change hand position and working on head position - consistancy of long neck with low head - not looking up in corners and not head down in straight, and chalk on saddle | [7 empty] | 0.1758 | [5 empty] | Le Col long sleeve | L col |  | Mistral M | Av L | spa front ? Spa rear 1075 | 155 | [23 empty] | 65.8 | 7.9 |  | 200 | 106 | 0.0021 | 99.74 | 25.4 | 1003 |  |  | 2096
WE | Ally Wollaston | 2022-12-21 | 5 | Avanti long - 155mm cranks, front end 15mm shorter - aiming to improve vision and stability ALSO - changed to 8mm shorter (based on prev measure) , change hand position and working on head position - consistancy of long neck with low head - not looking up in corners and not head down in straight, and chalk on saddle | [7 empty] | 0.1774 | [5 empty] | Le Col long sleeve | L col |  | Mistral M | Av L | spa front ? Spa rear 1075 | 155 | [23 empty] | 74.3 | 8.1 |  | 200 | 106 | 0.0021 | 99.74 | 25.4 | 1003 |  |  | 2096
WE | Bryony Botha | 2022-12-21 | 1 | Avanti | [7 empty] | 0.1795 | [5 empty] | L Col long sleeve // wearing glooves | L col | Giro | Mistral L | Av L | spa rear 1059 / front 38 | 165 T036 | [23 empty] | 62 | 8 |  | 200 | 106 | 0.0021 | 99.74 | 25.4 | 1003 |  |  | 2096
WE | Bryony Botha | 2022-12-21 | 2 | Argon | [7 empty] | 0.1786 | [5 empty] | L Col long sleeve // wearing glooves | L col | Giro | Mistral L | Argon | spa front 1121 / rear 1053 | 165 T049 | [24 empty] | 8.1 |  | 200 | 106 | 0.0021 | 99.74 | 25.4 | 1003 |  |  | 2096
WE | Bryony Botha | 2022-12-21 | 3 | Avanti | [7 empty] | 0.1788 | [5 empty] | L Col long sleeve // wearing glooves | L col | Giro | Mistral L | Avanti | spa rear 1059 / front 38 | 165 T036 | [23 empty] | 65.4 | 7.9 |  | 200 | 106 | 0.0021 | 99.74 | 25.4 | 1003 |  |  | 2096
WE | Bryony Botha | 2022-12-21 | 4 | Argon | [7 empty] | 0.179 | [5 empty] | L Col long sleeve // wearing glooves | L col | Giro | Mistral L | Argon | spa front 1121 / rear 1053 | 165 T049 | [23 empty] | 61.7 | 8 |  | 200 | 106 | 0.0021 | 99.74 | 25.4 | 1003 |  |  | 2096
WE | Bryony Botha | 2022-12-21 | 5 | Avanti long - saddle 50bbb length to 800 and cranks to 155mm | [13 empty] | L Col long sleeve // wearing glooves | L col | Giro | Mistral L | Avanti | spa rear 1059 / front 38 | 155 | [23 empty] | 65.4 | 7.9 |  | 200 | 106 | 0.0021 | 99.74 | 25.4 | 1003 |  |  | 2096
WE | Bryony Botha | 2022-12-21 | 6 | Avanti long - saddle 50bbb length to 800 and cranks to 155mm | [7 empty] | 0.1766 | [5 empty] | L Col long sleeve // wearing glooves | L col | Giro | Mistral L | Avanti | spa rear 1059 / front 38 | 155 | [24 empty] | 8.1 |  | 200 | 106 | 0.0021 | 99.74 | 26.3 | 1003 |  |  | 2096
WE | Michaela Drummond | 2022-12-21 | 1 | Baseline | [13 empty] | Le Col long sleeve | Le Col |  | Mistral M | Av S | spa front 1120/ rear 1023 | 155 T014 | [23 empty] | 61.7 | 8 |  | 200 | 106 | 0.0021 | 99.74 | 26.3 | 1003 |  |  | 2096
WE | Michaela Drummond | 2022-12-21 | 2 | Baseline | [7 empty] | 0.1753 | [5 empty] | Le Col long sleeve | Le Col |  | Mistral M | Av S | spa front 1120/ rear 1023 | 155 T014 | [23 empty] | 65.4 | 7.9 |  | 200 | 106 | 0.0021 | 99.74 | 26.3 | 1003 |  |  | 2096
WE | Michaela Drummond | 2022-12-21 | 3 | Avanti long - 145mm cranks, saddel gebio to 50mm bbb, longest 800mm | [7 empty] | 0.1784 | [5 empty] | Le Col long sleeve | Le Col |  | Mistral M | Av S | spa front 1120/ rear 1023 | 145 | [23 empty] | 74 | 8.1 |  | 200 | 106 | 0.0021 | 99.74 | 26.3 | 1003 |  |  | 2096
WE | Michaela Drummond | 2022-12-21 | 4 | Avanti long - 145mm cranks, saddel gebio to 50mm bbb, longest 800mm | [7 empty] | 0.1798 | [5 empty] | Le Col long sleeve | Le Col |  | Mistral M | Av S | spa front 1120/ rear 1023 | 145 | [23 empty] | 61.7 | 8 |  | 200 | 106 | 0.0021 | 99.74 | 26.3 | 1003 |  |  | 2096
WE | Michaela Drummond | 2022-12-21 | 5 | Avanti rear end as previous - bars back to 750 length with small pad to help gain more height in bars | [7 empty] | 0.1813 | [5 empty] | Le Col long sleeve | Le Col |  | Mistral M | Av S | spa front 1120/ rear 1023 | 145 | [23 empty] | 74 | 8.1 |  | 200 | 106 | 0.0021 | 99.74 | 26.3 | 1003 |  |  | 2096
WE | Michaela Drummond | 2022-12-21 | 6 | Avanti rear end as previous - bars back to 750 length with small pad to help gain more height in bars | [7 empty] | 0.176 | [5 empty] | Le Col long sleeve | Le Col |  | Mistral M | Av S | spa front 1120/ rear 1023 | 145 | [23 empty] | 61.7 | 8 |  | 200 | 106 | 0.0021 | 99.74 | 26.3 | 1003 |  |  | 2096
ME | George Jackson | 2023-01-10 | 1 | 24cm bunch bars | [7 empty] | 0.2261 | N/A | N/A | 53.8 | 457 | 1507.8 | Le Col | Le Col |  |  | Argon | Spar + corima | [27 empty] | 200 | 108 | 0.0021 |  | 25.4 | 997 | 59% | 1.155 | 2096 |  | https://youtu.be/j5O4vwSgRfc
ME | George Jackson | 2023-01-10 | 1 | Baseline | [7 empty] | 0.1917 | N/A | N/A | 57.6 | 478 | 1511.6 | Le Col | Le Col |  | Mistral L | Argon | Spars | [27 empty] | 200 | 111.6 | 0.0021 |  | 25.8 | 997 | 58% | 1.153 | 2096 |  | https://youtu.be/pOi6SsEz_as
ME | George Jackson | 2023-01-10 | 2 | 28cm bunch bars | [7 empty] | 0.2304 | 1.43% | 8 | 54.2 | 471 | 1508.2 | Le Col | Le Col |  |  | Argon | Spar + corima | [27 empty] | 200 | 108 | 0.0021 |  | 25.3 | 994 | 62% | 1.152 | 2096 |  | https://youtu.be/gJ6zW1ISS-4
ME | George Jackson | 2023-01-10 | 2 | Baseline | [7 empty] | 0.1907 | N/A | N/A | 56.6 | 462 | 1509.6 | Le Col | Le Col |  | Mistral L | Argon | Spars | [27 empty] | 200 | 111.6 | 0.0021 |  | 25.8 | 997 | 58% | 1.153 | 2096 |  | https://youtu.be/5cKrlYHv2nk
ME | George Jackson | 2023-01-10 | 3 | 32cm bunch bars | [7 empty] | 0.2335 | 2.32% | 13 | 54.2 | 478 | 1508.7 | Le Col | Le Col |  |  | Argon | Spar + corima | [27 empty] | 200 | 108 | 0.0021 |  | 25.3 | 994 | 62% | 1.152 | 2096 |  | https://youtu.be/xtkTS_iIdDA
ME | George Jackson | 2023-01-10 | 3 | 20mm lower front end | [7 empty] | 0.1904 | 0.41% | 3 | 55.3 | 422 | 1510 | Le Col | Le Col |  | Mistral L | Argon | Spars | [27 empty] | 200 | 111.6 | 0.0021 |  | 25.4 | 997 | 59% | 1.155 | 2096 |  | https://youtu.be/rRgFE3oJnaA
ME | George Jackson | 2023-01-10 | 4 | 24cm bunch bars | [7 empty] | 0.2285 | N/A | N/A | 54.8 | 483 | 1508.5 | Le Col | Le Col |  |  | Argon | Spar + corima | [27 empty] | 200 | 108 | 0.0021 |  | 25.3 | 994 | 59% | 1.152 | 2096 |  | https://youtu.be/a73ZKfxQcYo
ME | George Jackson | 2023-01-10 | 4 | 15mm lower front, 5mm higher seat, 150mm cranks | [7 empty] | 0.1887 | 2% | 13 | 56.5 | 447 | 1510.4 | Le Col | Le Col |  | Mistral L | Argon | Spars | 150mm | [26 empty] | 200 | 111.6 | 0.0021 |  | 25.4 | 997 | 59% | 1.155 | 2096 |  | https://youtu.be/0VexLba1v-8
ME | George Jackson | 2023-01-10 | 5 | 28cm bunch bars | [7 empty] | 0.2307 | 1.43% | 8 | 54.8 | 486 | 1508 | Le Col | Le Col |  |  | Argon | Spar + corima | [27 empty] | 200 | 108 | 0.0021 |  | 25 | 993 | 59% | 1.152 | 2096 |  | https://youtu.be/tU3SrMYaTHE
ME | George Jackson | 2023-01-10 | 5 | 15mm lower front, 5mm higher seat, 150mm cranks | [7 empty] | 0.1862 | 2% | 13 | 57.6 | 468 | 1511.7 | Le Col | Le Col |  | Mistral L | Argon | Spars | 150mm | [26 empty] | 200 | 111.6 | 0.0021 |  | 25.4 | 997 | 59% | 1.155 | 2096 |  | https://youtu.be/Hj2oi4fNCEI
ME | George Jackson | 2023-01-10 | 6 | 32cm bunch bars | [7 empty] | 0.2345 | 2.32% | 13 | 54.8 | 489 | 1508.1 | Le Col | Le Col |  | Mistral L | Argon | Spar + corima | [27 empty] | 200 | 108 | 0.0021 |  | 25.3 | 994 | 62% | 1.152 | 2096 |  | https://youtu.be/EEn7ErSqhW0
ME | Tom Sexton | 2023-01-10 | 1 | 24cm bunch bars | [7 empty] | 0.2003 | N/A | N/A | 56.8 | 468 | 1501.7 | Le Col | Le Col | Nimbl |  | BT | Spar + Corima | [27 empty] | 200 | 108 | 0.0021 |  | 25.8 | 997 | 58% | 1.153 | 2096
ME | Tom Sexton | 2023-01-10 | 2 | 28cm bunch bars | [7 empty] | 0.2024 | 1.1% | 6 | 55.2 | 468 | 1502.6 | Le Col | Le Col | Nimbl |  | BT | Spar + Corima | [27 empty] | 200 | 108 | 0.0021 |  | 25.8 | 997 | 58% | 1.153 | 2096
ME | Tom Sexton | 2023-01-10 | 3 | 32cm bunch bars | [7 empty] | 0.2076 | 1.1% | 6 | 55.6 | 453 | 1501.8 | Le Col | Le Col | Nimbl |  | BT | Spar + Corima | [27 empty] | 200 | 108 | 0.0021 |  | 25.8 | 997 | 58% | 1.153 | 2096
ME | Tom Sexton | 2023-01-10 | 4 | 24cm bunch bars | [7 empty] | 0.2056 | N/A | N/A | 56.4 | 474 | 1501.8 | Le Col | Le Col | Nimbl |  | BT | Spar + Corima | [27 empty] | 200 | 108 | 0.0021 |  | 25.4 | 997 | 59% | 1.155 | 2096
ME | Tom Sexton | 2023-01-10 | 5 | 28cm bunch bars | [7 empty] | 0.2048 | 1.94% | 10 | 56.1 | 466 | 1501.8 | Le Col | Le Col | Nimbl |  | BT | Spar + Corima | [27 empty] | 200 | 108 | 0.0021 |  | 25.4 | 997 | 59% | 1.155 | 2096
ME | Tom Sexton | 2023-01-10 | 6 | 32cm bunch bars | [7 empty] | 0.203 | 1.94% | 10 | 56.2 | 469 | 1502.2 | Le Col | Le Col | Nimbl |  | BT | Spar + Corima | [27 empty] | 200 | 108 | 0.0021 |  | 25.4 | 997 | 59% | 1.155 | 2096
ME | Tom Sexton | 2023-01-10 | 7 | 24cm bunch bars | [7 empty] | 0.1981 | N/A | N/A | 57.4 | 480 | 1502.9 | Le Col | Le Col | Nimbl |  | BT | Spar + Corima | [27 empty] | 200 | 108 | 0.0021 |  | 25.4 | 997 | 59% | 1.155 | 2096
WE | Emily Shearman | 2023-01-12 | 1 | Baseline | [7 empty] | 0.1803 | [5 empty] | Long sleeve basic Le Col | Le Col |  | Evo Pro M | Avanti M Pursuit | Spa | 155mm | [23 empty] | 67.9 | 8 | 0 | 200 | 104 | 0.0021 | 99.74 | 25.3 | 998.4 |  | 1.154 | 2096 |  | https://youtu.be/Jyn88laq2-g
WE | Emily Shearman | 2023-01-12 | 2 | Working on pelvis/back position | [7 empty] | 0.1841 | [5 empty] | Long sleeve basic Le Col | Le Col |  | Evo Pro M | Avanti M Pursuit | Spa | 155mm | [23 empty] | 63.5 | 8.1 | 0 | 200 | 104 | 0.0021 | 99.74 | 25.4 | 998 |  |  | 2096 |  | https://youtu.be/3Fmgr8b9oxU
WE | Emily Shearman | 2023-01-12 | 3 | Working on pelvis with shoulders locked | [7 empty] | 0.1837 | [5 empty] | Long sleeve basic Le Col | Le Col |  | Evo Pro M | Avanti M Pursuit | Spa | 155mm | [23 empty] | 67.9 | 8 | 0 | 200 | 104 | 0.0021 | 99.74 | 24.9 | 998.7 |  |  | 2096 |  | https://youtu.be/6wyZ_ILel4o
WE | Emily Shearman | 2023-01-12 | 4 | Brace into the bars - maintain body poistion with shoulder hitch , pelvic position and head (no timing) | [7 empty] | 0.1826 | [5 empty] | Long sleeve basic Le Col | Le Col |  | Evo Pro M | Avanti M Pursuit | Spa | 155mm | [23 empty] | 63.5 | 8.1 | 0 | 200 |  | 0.0021 | 99.74 | 25 | 999 |  |  | 2096 |  | https://youtu.be/5_2Gts5cmew
WE | Emily Shearman | 2023-01-12 | 5 | Brace into the bars - maintain body poistion with shoulder hitch , pelvic position and head (no timing) | [7 empty] | 0.1849 | [5 empty] | Long sleeve basic Le Col | Le Col |  | Evo Pro M | Avanti M Pursuit | Spa | 155mm | [23 empty] | 67.9 | 8 | 0 | 200 | 104 | 0.0021 | 99.74 | 24.9 | 998.7 |  |  | 2096 |  | https://youtu.be/Kozmq8MwG5g
WE | Sami Donnelly | 2023-01-12 | 1 | Baseline | [7 empty] | 0.1827 | [35 empty] | 63.5 | 8.1 | 0 | 200 |  | 0.0021 | 99.74 | 25.1 | 999 |  |  | 2096 |  | https://youtu.be/QQ6KxSt6x6M
WE | Sami Donnelly | 2023-01-12 | 2 | Working on shoulder hitch with shoulder stability and head position - long neck, not looking down | [7 empty] | 0.1844 | [35 empty] | 67.9 | 8 | 0 | 200 | 104 | 0.0021 | 99.74 | 25.6 | 999.3 |  |  | 2096 |  | https://youtu.be/M6SruegOaek
WE | Sami Donnelly | 2023-01-12 | 3 | Working on shoulder stability - set on bars (no timing) | [7 empty] | 0.1837 | [35 empty] | 63.5 | 8.1 | 0 | 200 |  | 0.0021 | 99.74 | 25.3 | 999 |  |  | 2096 |  | https://youtu.be/PjRYljszQeI
WE | Sami Donnelly | 2023-01-12 | 4 | Work on bracing into the bars - shoulder hitch and head position | [7 empty] | 0.1836 | [35 empty] | 67.9 | 8 | 0 | 200 | 104 | 0.0021 | 99.74 | 25.4 | 999.4 |  |  | 2096 |  | https://youtu.be/I9hM_x2AZNw
WE | Sami Donnelly | 2023-01-12 | 5 | Work on bracing into the bars - shoulder hitch and head position | [7 empty] | 0.184 | [35 empty] | 63.5 | 8.1 | 0 | 200 |  | 0.0021 | 99.74 | 25.2 | 999 |  |  | 2096 |  | https://youtu.be/hhge_LAEbRg
ME | Dan Bridgwater | 2023-01-25 | 1 | Baseline | [7 empty] | 0.1741 | N/A | N/A | 58.6 | 480 | 1510.9 | Le Col | Le Col | Bont | Mistral L | Avanti | Spars | [27 empty] | 200 | 111.6 | 0.0021 |  | 24.7 | 1018 | 59% | 1.182 | 2096 |  | https://youtu.be/TG0XzqMBRu4
ME | Dan Bridgwater | 2023-01-25 | 2 | Baseline | [7 empty] | 0.1733 | N/A | N/A | 58 | 463 | 1509.8 | Le Col | Le Col | Bont | Mistral L | Avanti | Spars | [27 empty] | 200 | 111.6 | 0.0021 |  | 24.9 | 1018 | 58% | 1.182 | 2096 |  | https://youtu.be/32AGltmfHc0
ME | Dan Bridgwater | 2023-01-25 | 3 | +15mm set-back, 150mm cranks | [7 empty] | 0.1723 | 1.43% | 9 | 58.4 | 461 | 1510.7 | Le Col | Le Col | Bont | Mistral L | Avanti | Spars | 150mm | [26 empty] | 200 | 111.6 | 0.0021 |  | 24.9 | 1018 | 58% | 1.182 | 2096 |  | https://youtu.be/PBjD9T1C_6E
ME | Dan Bridgwater | 2023-01-25 | 4 | +15mm set-back, 150mm cranks | [7 empty] | 0.1702 | 1.43% | 9 | 58.7 | 460 | 1511.7 | Le Col | Le Col | Bont | Mistral L | Avanti | Spars | 150mm | [26 empty] | 200 | 111.6 | 0.0021 |  | 25.1 | 1018 | 58% | 1.181 | 2096 |  | https://youtu.be/15zE7hcSStY
ME | Dan Bridgwater | 2023-01-25 | 5 | +30mm setback, 145mm cranks | [7 empty] | 0.1744 | 0.62% | 3 | 59.2 | 474 | 1510.3 | Le Col | Le Col | Bont | Mistral L | Avanti | Spars | 145mm | [26 empty] | 200 | 111.6 | 0.0021 |  | 25.3 | 1018 | 58% | 1.18 | 2096 |  | https://youtu.be/ajruE8okDQM
ME | Dan Bridgwater | 2023-01-25 | 6 | +30mm setback, 145mm cranks | [7 empty] | 0.1753 | 0.62% | 3 | 59.5 | 484 | 1511.2 | Le Col | Le Col | Bont | Mistral L | Avanti | Spars | 145mm | [26 empty] | 200 | 111.6 | 0.0021 |  | 25.3 | 1018 | 58% | 1.18 | 2096 |  | https://youtu.be/Jd1Pex_sy50
ME | Aaron Gate | 2023-02-01 | 1 | Baseline (80-10cm position | [7 empty] | 0.1688 | N/A | N/A | 59.8 | 477 | 1510.2 | Le Col | Le Col |  |  | Avanti L | Spars | 165mm | [26 empty] | 200 | 111.6 | 0.0021 | 99.74 | 24.5 | 1007 | 65% | 1.169 | 2096
ME | Aaron Gate | 2023-02-01 | 2 | Baseline (80-10cm position | [7 empty] | 0.1736 | N/A | N/A | 59.2 | 478 | 1510.7 | Le Col | Le Col |  |  | Avanti L | Spars | 165mm | [26 empty] | 200 | 111.6 | 0.0021 | 99.74 | 25.2 | 1006 | 63% | 1.166 | 2096
ME | Aaron Gate | 2023-02-01 | 3 | XL Frame, 83-12cm position 155mm cranks | [7 empty] | 0.1585 | 7.7% | 44 | 58.6 | 425 | 1509.5 | Le Col | Le Col |  |  | Avanti XL | Spars | 155mm | [26 empty] | 200 | 111.6 | 0.0021 | 99.74 | 24.7 | 1007 | 65% | 1.168 | 2096
ME | Aaron Gate | 2023-02-01 | 4 | XL Frame, 83-12cm position 155mm cranks | [7 empty] | 0.1585 | 7.7% | 44 | 58.3 | 416 | 1509.7 | Le Col | Le Col |  |  | Avanti XL | Spars | 155mm | [26 empty] | 200 | 111.6 | 0.0021 | 99.74 | 25.2 | 1006 | 63% | 1.166 | 2096
ME | Aaron Gate | 2023-02-01 | 5 | XL Frame, 83-12cm position 165mm cranks | [7 empty] | 0.1688 | 3.23% | 19 | 59.5 | 466 | 1509.7 | Le Col | Le Col |  |  | Avanti XL | Spars | 165mm | [26 empty] | 200 | 111.6 | 0.0021 | 99.74 | 25.3 | 1006 | 63% | 1.165 | 2096
ME | Aaron Gate | 2023-02-01 | 6 | XL Frame, 83-12cm position 165mm cranks | [7 empty] | 0.1628 | 3.23% | 19 | 59.4 | 451 | 1510.4 | Le Col | Le Col |  |  | Avanti XL | Spars | 165mm | [26 empty] | 200 | 111.6 | 0.0021 | 99.74 | 25.3 | 1006 | 63% | 1.165 | 2096
ME | Aaron Gate | 2023-02-01 | 7 | XL Frame, 83-12cm position 160mm cranks | [7 empty] | 0.1618 | 1.99% | 33 | 58.4 | 427 | 1508.9 | Le Col | Le Col |  |  | Avanti XL | Spars | 160mm | [26 empty] | 200 | 111.6 | 0.0021 | 99.74 | 25.4 | 1006 | 63% | 1.165 | 2096
ME | Aaron Gate | 2023-02-02 | 1 | 24cm bunch bars (baseline) | [7 empty] | 0.1977 | N/A | N/A | 52.2 | 372 | 1505.4 | Le Col | Le Col |  |  | BT | Spar disc, Cormia | [27 empty] | 200 | 108 | 0.0021 | 99.74 | 25.5 | 1008 | 64% | 1.166 | 2096
ME | Aaron Gate | 2023-02-02 | 2 | 24cm bunch bars (baseline) | [7 empty] | 0.1935 | N/A | N/A | 55.4 | 428 | 1505.7 | Le Col | Le Col |  |  | BT | Spar disc, Cormia | [27 empty] | 200 | 108 | 0.0021 | 99.74 | 25.5 | 1008 | 64% | 1.166 | 2096
ME | Aaron Gate | 2023-02-02 | 3 | 28cm bunch bars | [7 empty] | 0.1928 | 0.55% | 3 | 55.6 | 434 | 1506.3 | Le Col | Le Col |  |  | BT | Spar disc, Cormia | [27 empty] | 200 | 108 | 0.0021 | 99.74 | 25.8 | 1008 | 63% | 1.165 | 2096
ME | Aaron Gate | 2023-02-02 | 4 | 28cm bunch bars | [7 empty] | 0.1934 | 0.55% | 3 | 55.3 | 423 | 1506.1 | Le Col | Le Col |  |  | BT | Spar disc, Cormia | [27 empty] | 200 | 108 | 0.0021 | 99.74 | 25.8 | 1008 | 63% | 1.165 | 2096
ME | Aaron Gate | 2023-02-02 | 5 | 32cm bunch bars | [7 empty] | 0.1971 | 1.5% | 7 | 56 | 443 | 1506 | Le Col | Le Col |  |  | BT | Spar disc, Cormia | [27 empty] | 200 | 108 | 0.0021 | 99.74 | 26 | 1008 | 63% | 1.164 | 2096
ME | Aaron Gate | 2023-02-02 | 6 | 32cm bunch bars | [7 empty] | 0.1971 | 1.5% | 7 | 54.5 | 411 | 1505.9 | Le Col | Le Col |  |  | BT | Spar disc, Cormia | [27 empty] | 200 | 108 | 0.0021 | 99.74 | 26.1 | 1008 | 63% | 1.164 | 2096
ME | Aaron Gate | 2023-02-02 | 7 | 32cm bars, 160mm cranks | [7 empty] | 0.1965 | 0.2% | 1 | 54.4 | 414 | 1506 | Le Col | Le Col |  |  | BT | Spar disc, Cormia | [27 empty] | 200 | 108 | 0.0021 | 99.74 | 26.4 | 1007 | 63% | 1.162 | 2096
ME | Aaron Gate | 2023-02-02 | 8 | 32cm bars, 160mm cranks | [7 empty] | 0.191 | 0.2% | 1 | 55.8 | 439 | 1506.5 | Le Col | Le Col |  |  | BT | Spar disc, Cormia | [27 empty] | 200 | 108 | 0.0021 | 99.74 | 26.4 | 1007 | 63% | 1.162 | 2096
ME | Aaron Gate | 2023-02-02 | 9 | 160mm cranks 83-12cm | [7 empty] | 0.1758 | N/A | N/A | 58.1 | 455 | 1511.3 | Le Col | Le Col |  |  | Avanti XL | Spars | 160mm | [26 empty] | 200 | 111.6 | 0.0021 | 99.74 | 26.5 | 1007 | 61% | 1.162 | 2096
ME | Aaron Gate | 2023-02-02 | 10 | 160mm cranks 83-12cm | [7 empty] | 0.1747 | N/A | N/A | 58.5 | 461 | 1510.7 | Le Col | Le Col |  |  | Avanti XL | Spars | 160mm | [26 empty] | 200 | 111.6 | 0.0021 | 99.74 | 26.5 | 1007 | 61% | 1.162 | 2096
ME | Aaron Gate | 2023-02-02 | 11 | 24cm bunch bars (baseline) | [7 empty] | 0.1948 | N/A | N/A | 56.1 | 446 | 1506.5 | Le Col | Le Col |  |  | BT | Spars | [27 empty] | 200 | 111.6 | 0.0021 | 99.74 | 26.7 | 1008 | 63% | 1.161 | 2096
ME | Aaron Gate | 2023-02-02 | 12 | 155mm cranks 83-12cm | [7 empty] | 0.1721 | 1.81% | 11 | 59.5 | 470 | 1512.4 | Le Col | Le Col |  |  | Avanti XL | Spars | 155mm | [26 empty] | 200 | 111.6 | 0.0021 | 99.74 | 27 | 1007 | 61% | 1.159 | 2096
ME | Aaron Gate | 2023-02-02 | 13 | 155mm cranks 83-12cm | [7 empty] | 0.1721 | 1.81% | 11 | 59.3 | 475 | 1511.6 | Le Col | Le Col |  |  | Avanti XL | Spars | 155mm | [26 empty] | 200 | 111.6 | 0.0021 | 99.74 | 27 | 1007 | 60% | 1.159 | 2096
ME | Dan Bridgwater | 2023-02-02 | 1 | Baseline | [7 empty] | 0.1768 | N/A | N/A | 58.9 | 473 | 1510.6 | Le Col | Le Col | Bont | Mistral L | Avanti | Spars | [27 empty] | 200 | 111.6 | 0.0021 |  | 25.6 | 1008 | 64% | 1.166 | 2096
ME | Dan Bridgwater | 2023-02-02 | 2 | Baseline | [7 empty] | 0.1766 | N/A | N/A | 58.5 | 473 | 1511.6 | Le Col | Le Col | Bont | Mistral L | Avanti | Spars | [27 empty] | 200 | 111.6 | 0.0021 |  | 25.8 | 1008 | 64% | 1.165 | 2096
ME | Dan Bridgwater | 2023-02-02 | 3 | 10mm lower front end | [7 empty] | 0.1725 | 1.85% | 11 | 57.8 | 441 | 1510.6 | Le Col | Le Col | Bont | Mistral L | Avanti | Spars | [27 empty] | 200 | 111.6 | 0.0021 |  | 26.1 | 1008 | 63% | 1.164 | 2096
ME | Dan Bridgwater | 2023-02-02 | 4 | 10mm lower front end | [7 empty] | 0.1744 | 1.85% | 11 | 57.7 | 444 | 1511.1 | Le Col | Le Col | Bont | Mistral L | Avanti | Spars | [27 empty] | 200 | 111.6 | 0.0021 |  | 26.2 | 1008 | 63% | 1.163 | 2096
ME | Dan Bridgwater | 2023-02-02 | 5 | 10mm lower front, narrower pads | [7 empty] | 0.1732 | 1.83% | 11 | 57.7 | 443 | 1512.7 | Le Col | Le Col | Bont | Mistral L | Avanti | Spars | [27 empty] | 200 | 111.6 | 0.0021 |  | 26.4 | 1007 | 61% | 1.162 | 2096
ME | Dan Bridgwater | 2023-02-02 | 6 | 10mm lower front, narrower pads | [7 empty] | 0.1739 | 1.83% | 11 | 57.7 | 438 | 1511.6 | Le Col | Le Col | Bont | Mistral L | Avanti | Spars | [27 empty] | 200 | 111.6 | 0.0021 |  | 26.4 | 1007 | 61% | 1.162 | 2096
ME | Campbell Stewart | 2023-02-08 | 1 | baseline back to 800mm length 160mm cranks | [7 empty] | 0.1908 | N/A | N/A | 58.2 | 487 | 1512 | le col | le col | bont | mistral L | TP Avanti | spa front/rear | 160 T009 | [23 empty] | 76.8 |  |  | 200 | 62/15 | 0.0021 | 98.5 | 25.4 | 1001 | 57% | 1.16 | 2096 |  | https://youtu.be/C3Ghg0X-nsc
ME | Campbell Stewart | 2023-02-08 | 2 | baseline back to 800mm length 160mm cranks | [7 empty] | 0.1869 | N/A | N/A | 59.4 | 501 | 1512.6 | le col | le col | bont | mistral L | TP Avanti | spa front/rear | 160 T009 | [23 empty] | 76.8 |  |  | 200 | 62/15 | 0.0021 | 98.5 | 25.6 | 1001 | 57% | 1.159 | 2096 |  | https://youtu.be/qisBH1dnNDU
ME | Campbell Stewart | 2023-02-08 | 3 | cranks to 155mm, saddle 15mm back , same relaitve height | [7 empty] | 0.1854 | 2.48% | 16 | 58.7 | 480 | 1512.4 | le col | le col | bont | mistral L | TP Avanti | spa front/rear | 160 T009 | [23 empty] | 76.8 |  |  | 200 | 62/15 | 0.0021 | 98.5 | 25.9 | 1001 | 56% | 1.157 | 2096 |  | https://youtu.be/xuWStgkk4uY
ME | Campbell Stewart | 2023-02-08 | 4 | as 3 | [7 empty] | 0.184 | 2.48% | 16 | 59.5 | 490 | 1513 | le col | le col | bont | mistral L | TP Avanti | spa front/rear | 160 T009 | [23 empty] | 76.8 |  |  | 200 | 62/15 | 0.0021 | 98.5 | 26 | 1001 | 56% | 1.157 | 2096 |  | https://youtu.be/5a9N6IaCHaA
ME | Campbell Stewart | 2023-02-08 | 5 | bars 5mm lower / saddle 2.5mm lower | [7 empty] | 0.1832 | 2.29% | 15 | 58.1 | 463 | 1512.6 | le col | le col | bont | mistral L | TP Avanti | spa front/rear | 160 T009 | [23 empty] | 76.6 |  |  | 200 | 62/15 | 0.0021 | 98.5 | 26 | 1001 | 56% | 1.157 | 2096 |  | https://youtu.be/ayU_wiDKz7U
ME | Campbell Stewart | 2023-02-08 | 6 | as 5 | [7 empty] | 0.1838 | 2.29% | 15 | 58.6 | 469 | 1513 | le col | le col | bont | mistral L | TP Avanti | spa front/rear | 160 T009 | [23 empty] | 76.6 |  |  | 200 | 62/15 | 0.0021 | 98.5 | 26.5 | 1000 | 54% | 1.155 | 2096 |  | https://youtu.be/wqVMGUg_kWw
ME | Nick Kergozou | 2023-02-08 | 1 | Current position - 800 length with 70mm ext gap and inc gap pad width | [7 empty] | 0.1848 | N/A | N/A | 58.5 | 482 | 1510.6 | Le Col | Le Col | Bont |  | TP Avanti | Spars | 160 | [23 empty] | 79.6 |  |  | 200 | 62/15 | 0.0021 |  | 25.1 | 1001 | 58% | 1.161 | 2096 |  | https://youtu.be/abEq-_w5ems
ME | Nick Kergozou | 2023-02-08 | 2 | Current position - 800 length with 70mm ext gap and inc gap pad width | [7 empty] | 0.1818 | N/A | N/A | 58.1 | 473 | 1509.8 | Le Col | Le Col | Bont |  | TP Avanti | Spars | 160 | [23 empty] | 79.6 |  |  | 200 | 62/15 | 0.0021 |  | 25 | 1001 | 58% | 1.162 | 2096 |  | https://youtu.be/dSAglv12qXg
ME | Nick Kergozou | 2023-02-08 | 3 | extensions back 20mm / ext tips to 90mm gap | [7 empty] | 0.1816 | 0.21% | 1 | 58 | 465 | 1511.4 | Le Col | Le Col | Bont |  | TP Avanti | Spars | 160 | [23 empty] | 79.5 |  |  | 200 | 62/15 | 0.0021 |  | 25.5 | 1001 | 58% | 1.159 | 2096 |  | https://youtu.be/0cz2UK2GBxM
ME | Nick Kergozou | 2023-02-08 | 4 | as 3 | [7 empty] | 0.1857 | 0.21% | 1 | 59.4 | 501 | 1511.9 | Le Col | Le Col | Bont |  | TP Avanti | Spars | 160 | [23 empty] | 79.5 |  |  | 200 | 62/15 | 0.0021 |  | 25.7 | 1001 | 56% | 1.158 | 2096 |  | https://youtu.be/FN2rFvxJrxM
ME | Nick Kergozou | 2023-02-08 | 5 | 20mm longer ext, maintaining ext tip width | [7 empty] | 0.1841 | 1.16% | 7 | 58.4 | 475 | 1511.4 | Le Col | Le Col | Bont |  | TP Avanti | Spars | 160 | [23 empty] | 79.2 |  |  | 200 | 62/15 | 0.0021 |  | 26 | 1001 | 56% | 1.157 | 2096 |  | https://youtu.be/Pzq2FVGoa_s
ME | Nick Kergozou | 2023-02-08 | 6 | 20mm longer ext, maintaining ext tip width | [7 empty] | 0.1868 | 1.16% | 7 | 58.1 | 488 | 1511.2 | Le Col | Le Col | Bont |  | TP Avanti | Spars | 160 | [23 empty] | 79.2 |  |  | 200 | 62/15 | 0.0021 |  | 26.2 | 1000 | 55% | 1.156 | 2096 |  | https://youtu.be/2lbGb3qMHEU
ME | Nick Kergozou | 2023-02-08 | 7 | "Very short" TP position | [7 empty] | 0.1844 | 0.59% | 3 | 58.2 | 467 | 1512.5 | Le Col | Le Col | Bont |  | TP Avanti | Spars | 160 | [23 empty] | 79.2 |  |  | 200 | 62/15 | 0.0021 |  | 26.5 | 1000 | 54% | 1.155 | 2096 |  | https://youtu.be/TnqX74ySoKs
WE | Jessie Hodges | 2023-02-22 | 1 | Position @ Jan 2023 | Z:\ABI - Video Library\Jessie Hodges\22.02.23 jessie rep 1 side.png | Z:\ABI - Video Library\Jessie Hodges\22.02.23 jessie rep 1 front.png | [5 empty] | 0.1938 |  |  | 52.4 | 364 | 1496.8 | Le Col Skin suit | Le Col | Bont | Evo Pro M | Avanti TP M | Spa's | 150mm SRM | [26 empty] | 200 | 104 | 0.0021 | 99.74 | 26.9 | 1009 |  | 1.164 | 2096
WE | Jessie Hodges | 2023-02-22 | 2 | Position @ Jan 2023 | [7 empty] | 0.1946 |  |  | 51.9 | 353 | 1496.6 | Le Col Skin suit | Le Col | Bont | Evo Pro M | Avanti TP M | Spa's | 150mm SRM | [26 empty] | 200 | 104 | 0.0021 | 99.74 | 26.9 | 1009 |  | 1.164 | 2096
WE | Jessie Hodges | 2023-02-22 | 3 | Body cues: Pelvis through to thoracic focus | [7 empty] | 0.1906 |  |  | 51.5 | 350 | 1496.3 | Le Col Skin suit | Le Col | Bont | Evo Pro M | Avanti TP M | Spa's | 150mm SRM | [26 empty] | 200 | 104 | 0.0021 | 99.74 | 26.9 | 1009 |  | 1.164 | 2096
WE | Jessie Hodges | 2023-02-22 | 4 | Body cues: Pelvis through to thoracic focus | [7 empty] | 0.1937 |  |  | 51.9 | 353 | 1497.3 | Le Col Skin suit | Le Col | Bont | Evo Pro M | Avanti TP M | Spa's | 150mm SRM | [26 empty] | 200 | 104 | 0.0021 | 99.74 | 26.9 | 1009 |  | 1.164 | 2096
WE | Jessie Hodges | 2023-02-22 | 5 | Body cues: Pelvis through to thoracic focus | [7 empty] | 0.1919 |  |  | 50.8 | 327 | 1496.2 | Le Col Skin suit | Le Col | Bont | Evo Pro M | Avanti TP M | Spa's | 150mm SRM | [26 empty] | 200 | 104 | 0.0021 | 99.74 | 26.9 | 1009 |  | 1.164 | 2096
ME | Regan Gough | 2023-03-31 | 1 | New Position (calibration run) | [13 empty] | Le Col | Le Col |  | Evo Pro L - Standard visor | Avanti Tp L | Spa | 155mm (wireless) | [23 empty] | 74.9 |  |  | 200 | 111.6 | 0.0021 | 98.5 |  |  |  |  | 2096 |  | https://youtu.be/vuGmQy3sXTk
ME | Regan Gough | 2023-03-31 | 2 | New Position | Z:\ABI - Video Library\Regan Gough\Regan Run 2.png | Z:\ABI - Video Library\Regan Gough\reg run 2 front.png |  |  |  |  | 0.181 | 0.1847 | N/A | N/A | 55.4 | 420 | 1507.5 | Le Col | Le Col |  | Evo Pro L - Standard visor | Avanti Tp L | Spa | 155mm (wireless) | [23 empty] | 74.9 |  |  | 200 | 111.6 | 0.0021 | 98.5 | 25.7 | 1009 | 44% | 1.17 | 2096 |  | https://youtu.be/mQ_Y5oMIhdE
ME | Regan Gough | 2023-03-31 | 3 | New Position | Z:\ABI - Video Library\Regan Gough\Regan run 3a.png | [5 empty] | 0.175 | 0.1794 | 3.33% | 21 | 55.5 | 408 | 1507.8 | Le Col | Le Col |  | Evo Pro L - Standard visor | Avanti Tp L | Spa | 155mm (wireless) | [23 empty] | 74.9 |  |  | 200 | 111.6 | 0.0021 | 98.5 | 25.7 | 1009 | 44% | 1.17 | 2096 |  | https://youtu.be/vnJgq2lEI94
ME | Regan Gough | 2023-03-31 | 4 | New Position | Z:\ABI - Video Library\Regan Gough\Regan run 4a.png | [5 empty] | 0.175 | 0.1779 | 3.33% | 21 | 55.5 | 404 | 1507.7 | Le Col | Le Col |  | Evo Pro L - Standard visor | Avanti Tp L | Spa | 155mm (wireless) | [23 empty] | 74.9 |  |  | 200 | 111.6 | 0.0021 | 98.5 | 26.5 | 1009 | 43% | 1.166 | 2096 |  | https://youtu.be/fWG1tV9chII
ME | Regan Gough | 2023-03-31 | 5 | New Position - Mistral L | Z:\ABI - Video Library\Regan Gough\Regan run 5a.png | [5 empty] | 0.171 | 0.1751 | 5.41% | 34 | 56.2 | 415 | 1508.1 | Le Col | Le Col |  | Mistral L - Standard visor | Avanti Tp L | Spa | 155mm (wireless) | [23 empty] | 74.9 |  |  | 200 | 111.6 | 0.0021 | 98.5 | 26.6 | 1009 | 43% | 1.166 | 2096 |  | https://youtu.be/AJgzmLrO4CA
ME | Regan Gough | 2023-03-31 | 6 | Saddle 10mm rear (height adjusted) | Z:\ABI - Video Library\Regan Gough\Regan 6.png | [5 empty] | 0.175 | 0.1783 | 3.9% | 24 | 55.5 | 406 | 1508.3 | Le Col | Le Col |  | Mistral L - Standard visor | Avanti Tp L | Spa | 155mm (wireless) | [23 empty] | 74.9 |  |  | 200 | 111.6 | 0.0021 | 98.5 | 26.5 | 1008 | 43% | 1.166 | 2096 |  | https://youtu.be/atUstgjljLw
ME | Regan Gough | 2023-03-31 | 7 | Saddle 10mm rear (height adjusted) | NA | [5 empty] | 0.175 | 0.1773 | 3.9% | 24 | 56.5 | 426 | 1508.4 | Le Col | Le Col |  | Mistral L - Standard visor | Avanti Tp L | Spa | 155mm (wireless) | [23 empty] | 74.9 |  |  | 200 | 111.6 | 0.0021 | 98.5 | 26.6 | 1008 | 43% | 1.166 | 2096 |  | https://youtu.be/T4h73SFFqIk
ME | Regan Gough | 2023-04-05 | 1 | Seat 8cm back- POC Tempor | [6 empty] | 0.175 | 0.1782 | 3.68% | 23 | 56.6 | 428 | 1507.6 | Le Col | Le Col |  | POC Tempor |  | Spa | 155mm (wireless) | [26 empty] | 200 | 111.6 | 0.0021 | 98.5 | 25.7 | 1009 | 46% | 1.17 | 2096 |  | https://youtu.be/qE8vHeEJ8n8
ME | Regan Gough | 2023-04-05 | 2 | Seat 8cm back- POC Tempor | [6 empty] | 0.175 | 0.1795 | 3.68% | 23 | 57 | 439 | 1506.3 | Le Col | Le Col |  | POC Tempor |  | Spa | 155mm (wireless) | [26 empty] | 200 | 111.6 | 0.0021 | 98.5 | 25.8 | 1009 | 46% | 1.17 | 2096 |  | https://youtu.be/IeDAW17kYls
ME | Regan Gough | 2023-04-05 | 3 | Seat 8cm back - Mistral LW L | [6 empty] | 0.171 | 0.1737 | 5.65% | 34 | 56.5 | 417 | 1507.3 | Le Col | Le Col |  | Mistral L - Standard visor |  | Spa | 155mm (wireless) | [26 empty] | 200 | 111.6 | 0.0021 | 98.5 | 25.8 | 1009 | 45% | 1.169 | 2096 |  | https://youtu.be/-tEQMiaE7fc
ME | Regan Gough | 2023-04-05 | 4 | Seat 8cm back - Mistral LW L | [6 empty] | 0.168 | 0.172 | 5.65% | 34 | 56.7 | 415 | 1507.6 | Le Col | Le Col |  | Mistral L - Standard visor |  | Spa | 155mm (wireless) | [26 empty] | 200 | 111.6 | 0.0021 | 98.5 | 25.8 | 1009 | 45% | 1.169 | 2096 |  | https://youtu.be/xJj9WcEF89g
ME | Regan Gough | 2023-04-05 | 5 | Seat 5cm back - POC Tempor | [6 empty] | 0.176 | 0.1773 | 3.71% | 23 | 57.1 | 437 | 1507.3 | Le Col | Le Col |  | POC Tempor |  | Spa | 155mm (wireless) | [26 empty] | 200 | 111.6 | 0.0021 | 98.5 | 26.1 | 1008 | 45% | 1.167 | 2096 |  | https://youtu.be/jFQlQzGmzlE
ME | Regan Gough | 2023-04-05 | 6 | Seat 5cm back - Mistral LW L | [6 empty] | 0.181 | 0.1773 | N/A | N/A | 56.7 | 444 | 1506.7 | Le Col | Le Col |  | Mistral L - Standard visor |  | Spa | 155mm (wireless) | [26 empty] | 200 | 111.6 | 0.0021 | 98.5 | 26.0 | 1008 | 44% | 1.168 | 2096 |  | https://youtu.be/37W9JzyD9Fs
ME | Regan Gough | 2023-04-05 | 7 | Seat 5cm back - Mistral LW L | [6 empty] | 0.178 | 0.1858 | N/A | N/A | 57.1 | 445 | 1507.7 | Le Col | Le Col |  | Mistral L - Standard visor |  | Spa | 155mm (wireless) | [26 empty] | 200 | 111.6 | 0.0021 | 98.5 | 26.0 | 1008 | 44% | 1.167 | 2096 |  | https://youtu.be/GWzXqCMQG8k
ME | Regan Gough | 2023-04-05 | 8 | Seat 5cm back - POC Tempor | [6 empty] | 0.173 | 0.1822 | 3.71% | 23 | 57.8 | 452 | 1507.6 | Le Col | Le Col |  | POC Tempor |  | Spa | 155mm (wireless) | [26 empty] | 200 | 111.6 | 0.0021 | 98.5 | 26.0 | 1008 | 44% | 1.167 | 2096 |  | https://youtu.be/GA5y3Lssnag
ME | Regan Gough | 2023-04-05 | 9 | Seat 8cm back- POC Tempor | [6 empty] | 0.174 | 0.1744 | 3.68% | 23 | 56.7 | 417 | 1506.7 | Le Col | Le Col |  | POC Tempor |  | Spa | 155mm (wireless) | [26 empty] | 200 | 111.6 | 0.0021 | 98.5 | 26.0 | 1008 | 44% | 1.167 | 2096 |  | https://youtu.be/KBlJIZgz_Mo
ME | Regan Gough | 2023-04-05 | 10 | Seat 8cm back - Mistral LW L | [6 empty] | 0.176 | 0.1765 | 5.65% | 34 | 58 | 453 | 1507.6 | Le Col | Le Col |  | Mistral L - Standard visor |  | Spa | 155mm (wireless) | [26 empty] | 200 | 111.6 | 0.0021 | 98.5 | 26.1 | 1007 | 44% | 1.166 | 2096 |  | https://youtu.be/qE8vHeEJ8n8
ME | Regan Gough | 2023-04-14 | 1 | Seat 8cm back - Mistral LW L | [6 empty] | 0.179 | 0.1827 | N/A | N/A | 56 | 421 | 1508.9 | Le Col | Le Col |  | Mistral L - Standard visor |  | Spars | 155mm (wireless) | [26 empty] | 200 | 111.6 | 0.0021 |  | 26.1 | 1016 | 55% | 1.175 | 2096
ME | Regan Gough | 2023-04-14 | 2 | Seat 8cm back - Mistral LW L | [7 empty] | 0.1797 | N/A | N/A | 57.5 | 452 | 1509.1 | Le Col | Le Col |  | Mistral L - Standard visor |  | Spars | 155mm (wireless) | [26 empty] | 200 | 111.6 | 0.0021 |  | 25.9 | 1016 | 55% | 1.176 | 2096
ME | Regan Gough | 2023-04-14 | 3 | Seat 8cm back - Mistral - 10mm higher front end | [6 empty] | 0.176 | 0.18 | 1.08% | 7 | 57.1 | 438 | 1509.1 | Le Col | Le Col |  | Mistral L - Standard visor |  | Spars | 155mm (wireless) | [26 empty] | 200 | 111.6 | 0.0021 |  | 25.9 | 1016 | 55% | 1.176 | 2096
ME | Regan Gough | 2023-04-14 | 4 | Seat 8cm back - POC - 10mm higher front end | [6 empty] | 0.175 | 0.1793 | 0.7% | 4 | 57.3 | 445 | 1509.5 | Le Col | Le Col |  | POC Tempor |  | Spars | 155mm (wireless) | [26 empty] | 200 | 111.6 | 0.0021 |  | 26.0 | 1016 | 55% | 1.176 | 2096
ME | Regan Gough | 2023-04-14 | 5 | Seat 8cm back - POC - 10mm higher front end | [6 empty] | 0.177 | 0.1805 | 0.7% | 4 | 57.2 | 443 | 1509.9 | Le Col | Le Col |  | POC Tempor |  | Spars | 155mm (wireless) | [26 empty] | 200 | 111.6 | 0.0021 |  | 26.1 | 1016 | 53% | 1.175 | 2096
ME | Regan Gough | 2023-04-14 | 6 | Seat 8cm back - Mistral - 10mm higher front end | [6 empty] | 0.182 | 0.1864 | 1.08% | 7 | 57.1 | 455 | 1509.3 | Le Col | Le Col |  | Mistral L - Standard visor |  | Spars | 155mm (wireless) | [26 empty] | 200 | 111.6 | 0.0021 |  | 26.1 | 1016 | 53% | 1.175 | 2096
ME | Regan Gough | 2023-04-14 | 7 | Seat 5cm back - Mistral - 10mm lower front end | [6 empty] | 0.182 | 0.1837 | 2.3% | 15 | 56.8 | 443 | 1508.4 | Le Col | Le Col |  | Mistral L - Standard visor |  | Spars | 155mm (wireless) | [26 empty] | 200 | 111.6 | 0.0021 |  | 25.9 | 1017 | 53% | 1.176 | 2096
ME | Regan Gough | 2023-04-14 | 8 | Seat 5cm back - POC - 10mm lower front end | [6 empty] | 0.178 | 0.1813 | 2.16% | 6 | 57.4 | 456 | 1509.5 | Le Col | Le Col |  | POC Tempor |  | Spars | 155mm (wireless) | [26 empty] | 200 | 111.6 | 0.0021 |  | 26.0 | 1017 | 53% | 1.176 | 2096
ME | Regan Gough | 2023-04-14 | 9 | Seat 5cm back - POC - 10mm lower front end | [6 empty] | 0.174 | 0.1773 | 2.16% | 6 | 57.1 | 441 | 1509.3 | Le Col | Le Col |  | POC Tempor |  | Spars | 155mm (wireless) | [26 empty] | 200 | 111.6 | 0.0021 |  | 26.0 | 1017 | 53% | 1.176 | 2096
ME | Regan Gough | 2023-04-14 | 10 | Seat 5cm back - Mistral - 10mm lower front end | [6 empty] | 0.183 | 0.1871 | 2.3% | 15 | 56.3 | 436 | 1508.4 | Le Col | Le Col |  | Mistral L - Standard visor |  | Spars | 155mm (wireless) | [26 empty] | 200 | 111.6 | 0.0021 |  | 26.0 | 1016 | 53% | 1.176 | 2096
ME | Regan Gough | 2023-04-21 | 1 | Seat 5cm back - Mistral - XL frame | [6 empty] | 0.188 | 0.1826 | N/A | N/A | 56.9 | 446 | 1508 | Le Col | Le Col |  | Mistral L - Standard visor |  | Spars | 155mm (wireless) | [25 empty] | 75.6 | 200 | 111.6 | 0.0021 |  | 25.3 | 1014 | 64% | 1.175 | 2096
ME | Regan Gough | 2023-04-21 | 2 | Seat 5cm back - Mistral - XL frame | [6 empty] | 0.184 | 0.1796 | N/A | N/A | 57.3 | 453 | 1508.1 | Le Col | Le Col |  | Mistral L - Standard visor |  | Spars | 155mm (wireless) | [26 empty] | 200 | 111.6 | 0.0021 |  | 25.3 | 1014 | 64% | 1.175 | 2096
ME | Regan Gough | 2023-04-21 | 3 | Seat 5cm back - Mistral - XL frame, shorter arm-pads | [6 empty] | 0.181 | 0.1769 | 2.06% | 13 | 56.6 | 430 | 1507.5 | Le Col | Le Col |  | Mistral L - Standard visor |  | Spars | 155mm (wireless) | [26 empty] | 200 | 111.6 | 0.0021 |  | 25.5 | 1014 | 61% | 1.174 | 2096
ME | Regan Gough | 2023-04-21 | 4 | Seat 5cm back - Mistral - XL frame, shorter arm-pads | [6 empty] | 0.181 | 0.1779 | 2.06% | 13 | 56 | 450 | 1506.9 | Le Col | Le Col |  | Mistral L - Standard visor |  | Spars | 155mm (wireless) | [26 empty] | 200 | 111.6 | 0.0021 |  | 25.6 | 1014 | 61% | 1.174 | 2096
ME | Regan Gough | 2023-04-21 | 5 | Seat 5cm back - Mistral - XL frame, shorter arm-pads, cutout visor | [6 empty] | 0.184 | 0.1798 | 0.35% | 3 | 57 | 443 | 1506.8 | Le Col | Le Col |  | Mistral L - cut visor |  | Spars | 155mm (wireless) | [26 empty] | 200 | 111.6 | 0.0021 |  | 25.4 | 1014 | 61% | 1.174 | 2096
ME | Regan Gough | 2023-04-21 | 6 | Seat 5cm back - Mistral - XL frame, shorter arm-pads, cutout visor | [6 empty] | 0.187 | 0.1811 | 0.35% | 3 | 57 | 448 | 1507 | Le Col | Le Col |  | Mistral L - cut visor |  | Spars | 155mm (wireless) | [26 empty] | 200 | 111.6 | 0.0021 |  | 25.5 | 1014 | 61% | 1.174 | 2096
ME | Regan Gough | 2023-04-21 | 7 | Seat 6.5cm back - Mistral - XL frame, shorter arm-pads | [6 empty] | 0.181 | 0.1757 | 2.48% | 15 | 56.8 | 434 | 1508.5 | Le Col | Le Col |  | Mistral L - Standard visor |  | Spars | 155mm (wireless) | [26 empty] | 200 | 111.6 | 0.0021 |  | 25.5 | 1014 | 61% | 1.174 | 2096
ME | Regan Gough | 2023-04-21 | 8 | Seat 6.5cm back - Mistral - XL frame, shorter arm-pads | [6 empty] | 0.184 | 0.1776 | 2.48% | 15 | 57.2 | 445 | 1507.5 | Le Col | Le Col |  | Mistral L - Standard visor |  | Spars | 155mm (wireless) | [26 empty] | 200 | 111.6 | 0.0021 |  | 25.5 | 1014 | 61% | 1.174 | 2096
WE | Jessie Hodges | 2023-05-15 | 1 | Baseline testing | [6 empty] | 0.179 | 0.1863 | [5 empty] | Le Col Long sleeve | Le Col | Bont | Evo Pro M | Avanti TP M | SPA with Oro front/rear | 150mm SRM | [23 empty] | 66.9 | 8.3 | 75.2 | 200 | 104.6 | 0.0021 | 0.9974 | 23.9 | 1016 |  |  | 2096 |  | https://youtu.be/d5aNOHnu-fc
WE | Jessie Hodges | 2023-05-15 | 2 | Baseline testing | [6 empty] | 0.18 | 0.1866 | [5 empty] | Le Col Long sleeve | Le Col | Bont | Evo Pro M | Avanti TP M | SPA with Oro front/rear | 150mm SRM | [26 empty] | 200 |  | 0.0021 | 99.74 | 23.9 | 1016 |  |  | 2096 |  | https://youtu.be/AU4sA4uT0pc
WE | Jessie Hodges | 2023-05-15 | 3 | Bracing - pushing on bars | [6 empty] | 0.171 | 0.177 | [5 empty] | Le Col Long sleeve | Le Col | Bont | Evo Pro M | Avanti TP M | SPA with Oro front/rear | 150mm SRM | [23 empty] | 66.9 | 8.3 | 75.2 | 200 | 104.6 | 0.0021 | 0.9974 | 23.9 | 1016 |  |  | 2096 |  | https://youtu.be/oR9psJ0pVMU
WE | Jessie Hodges | 2023-05-15 | 4 | Baseline testing | [6 empty] | 0.179 | 0.1841 | [5 empty] | Le Col Long sleeve | Le Col | Bont | Evo Pro M | Avanti TP M | SPA with Oro front/rear | 150mm SRM | [26 empty] | 200 |  | 0.0021 | 99.74 | 23.9 | 1016 |  |  | 2096 |  | https://youtu.be/-02dRDmzQdE
WE | Jessie Hodges | 2023-05-15 | 5 | Baseline testing | [6 empty] | 0.178 | 0.1855 | [5 empty] | Le Col Long sleeve | Le Col | Bont | Evo Pro M | Avanti TP M | SPA with Oro front/rear | 150mm SRM | [23 empty] | 66.6 | 8.3 | 75.2 | 200 | 104.6 | 0.0021 | 0.9974 | 23.9 | 1016 |  |  | 2096 |  | https://youtu.be/XhE5tYgxcpw
WE | Sami Donnelly | 2023-05-15 | 1 | Baseline testing | [7 empty] | 0.1943 | [5 empty] | Velo long sleeve | Le Col |  | Evo Pro M | Avanti TP M | SPA | 160mm | [23 empty] | 63 |  |  | 200 |  | 0.0021 | 99.74 | 23.9 | 1016 |  |  | 2096 |  | https://youtu.be/JvaA7O3Ze4M
WE | Sami Donnelly | 2023-05-15 | 2 | Baseline testing | [7 empty] | 0.1944 | [5 empty] | Velo long sleeve | Le Col |  | Evo Pro M | Avanti TP M | SPA | 160mm | [23 empty] | 66.7 | 8.3 | 75.2 | 200 | 104.6 | 0.0021 | 0.9974 | 24.3 | 1016 |  |  | 2096 |  | https://youtu.be/xcIMG1PCw6U
WE | Sami Donnelly | 2023-05-15 | 3 | Baseline testing | [7 empty] | 0.192 | [5 empty] | Velo long sleeve | Le Col |  | Evo Pro M | Avanti TP M | SPA | 160mm | [23 empty] | 63 |  |  | 200 |  | 0.0021 | 99.74 | 24.3 | 1016 |  |  | 2096 |  | https://youtu.be/n0_Nn1XnpCQ
WE | Sami Donnelly | 2023-05-15 | 4 | Saddle 15mm rear - same effective height (i.e. 5mm lower with 155mm cranks) | [7 empty] | 0.1809 | [5 empty] | Velo long sleeve | Le Col | Giro | Evo Pro M | Avanti TP M | SPA | 155mm (wireless) | [23 empty] | 66.5 | 8.3 | 75.2 | 200 | 104.6 | 0.0021 | 0.9974 | 24.3 | 1016 |  |  | 2096 |  | https://youtu.be/aACkczKJ2LI
WE | Sami Donnelly | 2023-05-15 | 5 | Saddle 15mm rear - same effective height (i.e. 5mm lower with 155mm cranks) | [7 empty] | 0.1908 | [5 empty] | Velo long sleeve | Le Col | Giro | Evo Pro M | Avanti TP M | SPA | 155mm (wireless) | [23 empty] | 63 |  |  | 200 |  | 0.0021 | 99.74 | 24.3 | 1016 |  |  | 2096 |  | https://youtu.be/T_KueQKfHkU
WE | Sami Donnelly | 2023-05-15 | 6 | Saddle 15mm rear - same effective height (i.e. 5mm lower with 155mm cranks) | [7 empty] | 0.1891 | [5 empty] | Velo long sleeve | Le Col | Giro | Evo Pro M | Avanti TP M | SPA | 155mm (wireless) | [23 empty] | 63 |  |  | 200 |  | 0.0021 | 99.74 | 24.3 | 1016 |  |  | 2096 |  | https://youtu.be/C3h7bmPvO_s
WE | Bryony Botha | 2023-05-22 | 1 | Baseline - Le Col suit | [6 empty] | 0.178 |  |  |  | 54 | 373 |  |  | Le Col | Giro | Mitral L | Avanti L | SPA - Oro 23mm | 155mm (wireless) | [23 empty] | 71.9 | 8.2 |  | 200 | 60/15 - 108 | 0.0021 | 99.74 | 25.3 | 1001 |  | 48.2 | 2096
WE | Bryony Botha | 2023-05-22 | 2 | Under vest rule 28 | [7 empty] | 0.1776 |  |  | 53.5 | 358 |  |  | Le Col | Giro | Mitral L | Avanti L | SPA - Oro 23mm | 155mm (wireless) | [23 empty] | 71.7 | 8.2 |  | 200 | 60/15 - 108 | 0.0021 | 99.74 | 25.4 | 1001 |  | 47.1 | 2096
WE | Bryony Botha | 2023-05-22 | 3 | Best tunnel suit - chalk on saddle | [6 empty] | 0.172 | 0.1768 |  |  | 53.7 | 360 |  |  | Le Col | Giro | Mitral L | Avanti L | SPA - Oro 23mm | 155mm (wireless) | [23 empty] | 71.4 | 8.2 |  | 200 | 60/15 - 108 | 0.0021 | 99.74 | 25.7 | 1001 |  | 46.8 | 2096
WE | Bryony Botha | 2023-05-22 | 4 | Baseline - Le Col suit - Chalk on saddle | [6 empty] | 0.173 | 0.1777 |  |  | 53.3 | 356 |  |  | Le Col | Giro | Mitral L | Avanti L | SPA - Oro 23mm | 155mm (wireless) | [23 empty] | 71.5 | 8.2 |  | 200 | 60/15 - 108 | 0.0021 | 99.74 | 26 | 1001 |  | 46.5 | 2096
WE | Bryony Botha | 2023-05-22 | 5 | Under vest rule 28 - chalk | [6 empty] | 0.174 | 0.1768 |  |  | 53.9 | 361 |  |  | Le Col | Giro | Mitral L | Avanti L | SPA - Oro 23mm | 155mm (wireless) | [23 empty] | 71.6 | 8.2 |  | 200 | 60/15 - 108 | 0.0021 | 99.74 | 26.3 | 1000 |  | 46.1 | 2096
WE | Bryony Botha | 2023-05-22 | 6 | Best tunnel suit - chalk on saddle | [6 empty] | 0.173 | 0.1777 |  |  | 54 | 364 |  |  | Le Col | Giro | Mitral L | Avanti L | SPA - Oro 23mm | 155mm (wireless) | [23 empty] | 71.5 | 8.2 |  | 200 | 60/15 - 108 | 0.0021 | 99.74 | 26.4 | 1000 |  | 45.6 | 2096
WE | Bryony Botha | 2023-05-22 | 7 | Baseline - Le Col suit - Chalk on saddle | [6 empty] | 0.172 | 0.1776 |  |  | 53.9 | 359 |  |  | Le Col | Giro | Mitral L | Avanti L | SPA - Oro 23mm | 155mm (wireless) | [23 empty] | 71.3 | 8.2 |  | 200 | 60/15 - 108 | 0.0021 | 99.74 | 26.6 | 1000 |  | 46 | 2096
WE | Bryony Botha | 2023-05-22 | 8 | Under vest rule 28 - chalk | [6 empty] | 0.174 | 0.1796 |  |  | 53.3 | 354 |  |  | Le Col | Giro | Mitral L | Avanti L | SPA - Oro 23mm | 155mm (wireless) | [23 empty] | 71.3 | 8.2 |  | 200 | 60/15 - 108 | 0.0021 | 99.74 | 26.6 | 1000 |  | 45.7 | 2096
WE | Bryony Botha | 2023-05-22 | 9 | Best tunnel suit - chalk on saddle | [6 empty] | 0.173 | 0.1778 |  |  | 54.1 | 367 |  |  | Le Col | Giro | Mitral L | Avanti L | SPA - Oro 23mm | 155mm (wireless) | [23 empty] | 71.2 | 8.2 |  | 200 | 62/15 - 111.6 | 0.0021 | 99.74 | 26.8 | 999 |  | 45.8 | 2096
ME | Nick Kergozou | 2023-05-22 | 1 | Le Col W/ Rule 28 vest | [7 empty] | 0.1745 |  |  | 56.1 | 424 | 1510.2 | Le Col W/ rule 28 | Le Col | Bont |  | TP Avanti | Spars | 160mm | [26 empty] | 200 | 111.6 | 0.0021 |  | 25.4 | 1001 | 48% | 1.161 | 2096
ME | Nick Kergozou | 2023-05-22 | 2 | Le Col No base layer | [7 empty] | 0.175 |  |  | 56.2 | 424 | 1509.4 | Le Col no base | Le Col | Bont |  | TP Avanti | Spars | 160mm | [26 empty] | 200 | 111.6 | 0.0021 |  | 25.5 | 1001 | 47% | 1.161 | 2096
ME | Nick Kergozou | 2023-05-22 | 3 | "Suit 3" Tiana base layer | [7 empty] | 0.1761 |  |  | 56.1 | 424 | 1509.8 | Suit 3 Tiana | Champ Sys | Bont |  | TP Avanti | Spars | 160mm | [26 empty] | 200 | 111.6 | 0.0021 |  | 25.8 | 1001 | 47% | 1.159 | 2096
ME | Nick Kergozou | 2023-05-22 | 4 | Le Col W/ Rule 28 vest | [7 empty] | 0.1754 |  |  | 57 | 442 | 1508.9 | Le Col W/ rule 28 | Le Col | Bont |  | TP Avanti | Spars | 160mm | [26 empty] | 200 | 111.6 | 0.0021 |  | 26 | 1000 | 46% | 1.158 | 2096
ME | Nick Kergozou | 2023-05-22 | 5 | Le Col No base layer | [7 empty] | 0.1727 |  |  | 57.4 | 445 | 1509.2 | Le Col no base | Le Col | Bont |  | TP Avanti | Spars | 160mm | [26 empty] | 200 | 111.6 | 0.0021 |  | 26.3 | 1000 | 46% | 1.157 | 2096
ME | Nick Kergozou | 2023-05-22 | 6 | "Suit 3" Tiana base layer | [7 empty] | 0.1758 |  |  | 57.1 | 446 | 1509.6 | Suit 3 Tiana | Champ Sys | Bont |  | TP Avanti | Spars | 160mm | [26 empty] | 200 | 111.6 | 0.0021 |  | 26.5 | 1000 | 46% | 1.156 | 2096
ME | Nick Kergozou | 2023-05-22 | 7 | Le Col W/ Rule 28 vest | [7 empty] | 0.1788 |  |  | 56.9 | 446 | 1509.4 | Le Col W/ rule 28 | Le Col | Bont |  | TP Avanti | Spars | 160mm | [26 empty] | 200 | 111.6 | 0.0021 |  | 26.6 | 1000 | 46% | 1.155 | 2096
ME | Nick Kergozou | 2023-05-22 | 8 | Le Col No base layer | [7 empty] | 0.1735 |  |  | 57 | 439 | 1509.4 | Le Col no base | Le Col | Bont |  | TP Avanti | Spars | 160mm | [26 empty] | 200 | 111.6 | 0.0021 |  | 26.6 | 1000 | 46% | 1.155 | 2096
ME | Nick Kergozou | 2023-05-22 | 9 | "Suit 3" Tiana base layer | [7 empty] | 0.1784 |  |  | 57.6 | 459 | 1509.6 | Suit 3 Tiana | Champ Sys | Bont |  | TP Avanti | Spars | 160mm | [26 empty] | 200 | 111.6 | 0.0021 |  | 26.6 | 999 | 46% | 1.154 | 2096
WE | Bryony Botha | 2023-05-24 | 1 | LeCol Skin Suit, Rule28 Vest | [6 empty] | 0.173 | 0.175 |  |  | 60.2 | 479 |  |  | Le Col | Giro | Mitral L | Avanti L | SPA - Oro 23mm | 155mm (wireless) | [23 empty] | 72.3 | 8.2 |  | 200 | 63/15 - 113.4 | 0.0021 | 99.74 | 24.6 | 1005 |  |  | 2096 |  | https://youtu.be/LLfFPi0Mbnk
WE | Bryony Botha | 2023-05-24 | 2 | Suit 3, Tiana Vest | [6 empty] | 0.174 | 0.1809 |  |  | 59.6 | 491 |  |  | Le Col | Giro | Mitral L | Avanti L | SPA - Oro 23mm | 155mm (wireless) | [23 empty] | 72.3 | 8.2 |  | 200 | 63/15 - 113.4 | 0.0021 | 99.74 | 24.6 | 1005 |  |  | 2096 |  | https://youtu.be/IWq2VhMlO4k
WE | Bryony Botha | 2023-05-24 | 3 | LeCol Skin Suit, Rule28 Vest | [6 empty] | 0.172 | 0.1804 |  |  | 60.1 | 490 |  |  | Le Col | Giro | Mitral L | Avanti L | SPA - Oro 23mm | 155mm (wireless) | [23 empty] | 72.1 | 8.2 |  | 200 | 63/15 - 113.4 | 0.0021 | 99.74 | 25.4 | 1005 |  |  | 2096 |  | https://youtu.be/dCp4-lxhQs4
WE | Bryony Botha | 2023-05-24 | 4 | Suit 3, tiana Vest | [6 empty] | 0.173 | 0.1785 |  |  | 60.1 | 489 |  |  | Le Col | Giro | Mitral L | Avanti L | SPA - Oro 23mm | 155mm (wireless) | [23 empty] | 71.9 | 8.2 |  | 200 | 63/15 - 113.4 | 0.0021 | 99.74 | 25.7 | 1005 |  |  | 2096 |  | https://youtu.be/Wxbh9z5rSBo
WE | Bryony Botha | 2023-05-24 | 5 | LeCol Skin Suit, Rule28 Vest | [7 empty] | 0.1781 |  |  | 59.9 | 491 |  |  | Le Col | Giro | Mitral L | Avanti L | SPA - Oro 23mm | 155mm (wireless) | [23 empty] | 72 | 8.2 |  | 200 | 63/15 - 113.4 | 0.0021 | 99.74 | 26.2 | 1005 |  |  | 2096 |  | https://youtu.be/GrrFA2OZSas
ME | Nick Kergozou | 2023-05-24 | 1 | LeCol Skin Suit, Rule28 Vest | [6 empty] | 0.197 | [7 empty] | Le Col | Bont | Mitral L | Avanti XL | SPA - Oro 23mm | 160mm wireless | [23 empty] | 79 | 8.2 |  | 200 | 66/15 - 118.8 | 0.0021 | 99.74 |  |  |  |  | 2096 |  | https://youtu.be/oFevoywjhxg
ME | Nick Kergozou | 2023-05-24 | 2 | LeCol Skin Suit, No Vest | [6 empty] | 0.189 | [7 empty] | Le Col | Bont | Mitral L | Avanti XL | SPA - Oro 23mm | 160mm wireless | [23 empty] | 78.9 | 8.2 |  | 200 | 66/15 - 118.8 | 0.0021 | 99.74 |  |  |  |  | 2096 |  | https://youtu.be/zSJ3-7W_KnI
ME | Nick Kergozou | 2023-05-24 | 3 | LeCol Skin Suit, Rule28 Vest | [6 empty] | 0.196 | [7 empty] | Le Col | Bont | Mitral L | Avanti XL | SPA - Oro 23mm | 160mm wireless | [23 empty] | 79.8 | 8.2 |  | 200 | 66/15 - 118.8 | 0.0021 | 99.74 |  |  |  |  | 2096 |  | https://youtu.be/ceH6a8sJwh8
ME | Nick Kergozou | 2023-05-24 | 4 | : LeCol Skin Suit, No Vest | [6 empty] | 0.191 | [7 empty] | Le Col | Bont | Mitral L | Avanti XL | SPA - Oro 23mm | 160mm wireless | [23 empty] | 78.7 | 8.2 |  | 200 | 66/15 - 118.8 | 0.0021 | 99.74 |  |  |  |  | 2096 |  | https://youtu.be/sE8LRLe1LLU
ME | Nick Kergozou | 2023-05-24 | 5 | LeCol Skin Suit, Rule28 Vest | [6 empty] | 0.195 | [7 empty] | Le Col | Bont | Mitral L | Avanti XL | SPA - Oro 23mm | 160mm wireless | [23 empty] | 78.7 | 8.2 |  | 200 | 66/15 - 118.8 | 0.0021 | 99.74 |  |  |  |  | 2096 |  | https://youtu.be/BURop8b-dK4
ME | Nick Kergozou | 2023-05-31 | 1 | LeCol Rule 28 | [6 empty] | 0.198 | [7 empty] | Le Col | Bont | Mitral L | Avanti XL | SPA - Oro 23mm | 155 | [24 empty] | 8.2 | 86.5 | 200 |  | 0.0021 | 99.74 | 22.9 |  | 57 | 1.18 | 2096 |  | https://youtu.be/_8FbDcTMOeY
ME | Nick Kergozou | 2023-05-31 | 2 | Suit 3 Tiana | [6 empty] | 0.199 | [7 empty] | Le Col | Bont | Mitral L | Avanti XL | SPA - Oro 23mm | 155 | [24 empty] | 8.2 | 86.5 | 200 |  | 0.0021 | 99.74 | 23.6 |  |  | 1.177 | 2096 |  | https://youtu.be/-IaEEapLqrQ
ME | Nick Kergozou | 2023-05-31 | 3 | Suit 5 | [6 empty] | 0.192 | [7 empty] | Le Col | Bont | Mitral L | Avanti XL | SPA - Oro 23mm | 155 | [24 empty] | 8.2 | 86.5 | 200 |  | 0.0021 | 99.74 | 24.1 |  |  | 1.176 | 2096 |  | https://youtu.be/Z4ZE2BbRggM
ME | Nick Kergozou | 2023-05-31 | 4 | LeCol Rule 28 | [6 empty] | 0.195 | [7 empty] | Le Col | Bont | Mitral L | Avanti XL | SPA - Oro 23mm | 155 | [24 empty] | 8.2 | 86.5 | 200 |  | 0.0021 | 99.74 | 24.2 |  |  | 1.174 | 2096 |  | https://youtu.be/oSAHXZZKY4g
ME | Nick Kergozou | 2023-05-31 | 5 | Suit 3 Tiana | [6 empty] | 0.192 | [7 empty] | Le Col | Bont | Mitral L | Avanti XL | SPA - Oro 23mm | 155 | [24 empty] | 8.2 | 86.5 | 200 |  | 0.0021 | 99.74 | 24.4 |  |  | 1.174 | 2096 |  | https://youtu.be/lDqeJGuz0cI
ME | Nick Kergozou | 2023-05-31 | 6 | Suit 5 | [6 empty] | 0.193 | [7 empty] | Le Col | Bont | Mitral L | Avanti XL | SPA - Oro 23mm | 155 | [24 empty] | 8.2 | 86.5 | 200 |  | 0.0021 | 99.74 | 24.8 |  |  | 1.172 | 2096 |  | https://youtu.be/dknn6Tuxvfw
WE | Emily Shearman | 2023-06-20 | 1 | New baseline - see bike measurements | [6 empty] | 0.156 | [9 empty] | Evo Pro M | Avanti TP M | SPA with Oro front/rear | 155mm (wireless) | [25 empty] | 73.6 | 200 |  | 0.0021 | 99.74 | 22.8 | 1012 |  |  | 2096 |  | https://youtu.be/06FjLQzi6NU
WE | Emily Shearman | 2023-06-20 | 2 | New baseline - see bike measurements | [6 empty] | 0.158 | 0.1627 |  |  |  | 463 |  |  |  |  | Evo Pro M | Avanti TP M | SPA with Oro front/rear | 155mm (wireless) | [25 empty] | 71 | 200 |  | 0.0021 | 99.74 | 22.8 | 1012 |  |  | 2096 |  | https://youtu.be/BZHMitcUpr4
WE | Emily Shearman | 2023-06-20 | 3 | New baseline - see bike measurements | [6 empty] | 0.158 | 0.1639 |  |  |  | 483 |  |  |  |  | Evo Pro M | Avanti TP M | SPA with Oro front/rear | 155mm (wireless) | [26 empty] | 200 |  | 0.0021 | 99.74 | 22.8 | 1012 |  |  | 2096 |  | https://youtu.be/p9avQcdWkS0
WE | Emily Shearman | 2023-06-20 | 4 | New baseline - see bike measurements | [6 empty] | 0.16 | 0.1637 |  |  |  | 484 |  |  |  |  | Evo Pro M | Avanti TP M | SPA with Oro front/rear | 155mm (wireless) | [25 empty] | 71 | 200 |  | 0.0021 | 99.74 | 22.8 | 1012 |  |  | 2096 |  | https://youtu.be/xqABQpCIkSQ
WE | Emily Shearman | 2023-06-20 | 5 | New baseline - see bike measurements | [6 empty] | 0.161 | 0.1631 |  |  |  | 474 |  |  |  |  | Evo Pro M | Avanti TP M | SPA with Oro front/rear | 155mm (wireless) | [26 empty] | 200 |  | 0.0021 | 99.74 | 22.8 | 1012 |  |  | 2096 |  | https://youtu.be/nRCmZhucznE
WE | Sami Donnelly | 2023-06-20 | 1 | New baseline - see bike measurements | [6 empty] | 0.185 | 0.1774 |  |  |  | 385 |  | Velo long sleeve | Le Col |  | Evo Pro M | Avanti TP M | SPA with Oro front/rear | 155mm (wireless) | [25 empty] | 71 | 200 |  | 0.0021 | 99.74 | 22.8 | 1012 |  |  | 2096 |  | https://youtu.be/29mYkJH7GG0
WE | Sami Donnelly | 2023-06-20 | 2 | New baseline - see bike measurements | [6 empty] | 0.185 | 0.1783 |  |  |  | 412 |  | Velo long sleeve | Le Col |  | Evo Pro M | Avanti TP M | SPA with Oro front/rear | 155mm (wireless) | [26 empty] | 200 |  | 0.0021 | 99.74 | 22.8 | 1012 |  |  | 2096 |  | https://youtu.be/g-3dmiqhK68
WE | Sami Donnelly | 2023-06-20 | 3 | New baseline - see bike measurements | [6 empty] | 0.185 | 0.1773 |  |  |  | 421 |  | Velo long sleeve | Le Col |  | Evo Pro M | Avanti TP M | SPA with Oro front/rear | 155mm (wireless) | [25 empty] | 71 | 200 |  | 0.0021 | 99.74 | 22.8 | 1012 |  |  | 2096 |  | https://youtu.be/tiTetfFwF2Q
WE | Sami Donnelly | 2023-06-20 | 4 | New baseline - see bike measurements | [6 empty] | 0.183 | 0.1776 |  |  |  | 420 |  | Velo long sleeve | Le Col |  | Evo Pro M | Avanti TP M | SPA with Oro front/rear | 155mm (wireless) | [26 empty] | 200 |  | 0.0021 | 99.74 | 22.8 | 1012 |  |  | 2096 |  | https://youtu.be/tzqRFzvGBpY
WE | Sami Donnelly | 2023-06-20 | 5 | New baseline - see bike measurements | [6 empty] | 0.176 | 0.1758 |  |  |  | 419 |  | Velo long sleeve | Le Col |  | Evo Pro M | Avanti TP M | SPA with Oro front/rear | 155mm (wireless) | [25 empty] | 71 | 200 |  | 0.0021 | 99.74 | 22.8 | 1012 |  |  | 2096 |  | https://youtu.be/S_FsNGWanx4
WE | Prue Fowler | 2023-08-28 | 1 | Baseline testing | [6 empty] | 0.189 | 0.1857 | [5 empty] | Le Col - long sleeve | Nil | Bont | Evo Pro M | Avanti TP M | SPA with Oro front/rear | 155mm (wireless) | [25 empty] | 82.5 | 200 | 104 | 0.0021 | 99.74 | 24.4 | 1012 | 37.8 | 1.18 | 2.096 |  | https://youtu.be/M3zJwcWeUnY
WE | Prue Fowler | 2023-08-28 | 2 | Baseline testing | [6 empty] | 0.187 | 0.1844 | [5 empty] | Le Col - long sleeve | Nil | Bont | Evo Pro M | Avanti TP M | SPA with Oro front/rear | 155mm (wireless) | [25 empty] | 82.5 | 200 | 104 | 0.0021 | 99.74 | 24.4 | 1012 | 37.8 | 1.18 | 2.096 |  | https://youtu.be/U6dWIim4nfY
WE | Prue Fowler | 2023-08-28 | 3 | Baseline testing - working on 'flat back' | [6 empty] | 0.182 | 0.1813 | [5 empty] | Le Col - long sleeve | Nil | Bont | Evo Pro M | Avanti TP M | SPA with Oro front/rear | 155mm (wireless) | [25 empty] | 82.5 | 200 | 104 | 0.0021 | 99.74 | 24.4 | 1012 | 37.8 | 1.18 | 2.096 |  | https://youtu.be/Wv3emYB08bk
WE | Prue Fowler | 2023-08-28 | 4 | Baseline testing - working on 'flat back' | [6 empty] | 0.182 | 0.1831 | [5 empty] | Le Col - long sleeve | Nil | Bont | Evo Pro M | Avanti TP M | SPA with Oro front/rear | 155mm (wireless) | [25 empty] | 82.5 | 200 | 104 | 0.0021 | 99.74 | 24.4 | 1012 | 37.8 | 1.18 | 2.096 |  | https://youtu.be/ymB6fodompM
WE | Nicole Shields | 2023-09-25 | 1 | Caliobration Run | [13 empty] | Le Col long sleeve | Le Col |  | Evo Pro M | Avanti TP L | SPA with Oro front/rear | 155mm PM9 | [26 empty] | 200 | 108 | 0.0021 | 99.74 | 24.9 | 1006 | 51 |  | 2096
WE | Nicole Shields | 2023-09-25 | 2 | Run 1: Position - chin forward helmet to hands | [6 empty] | 0.183 | 0.1854 |  |  | 50.9 | 333 | 1500 | Le Col long sleeve | Le Col |  | Evo Pro M | Avanti TP L | SPA with Oro front/rear | 155mm PM9 | [26 empty] | 200 | 108 | 0.0021 | 99.74 | 24.9 | 1006 | 51 |  | 2096
WE | Nicole Shields | 2023-09-25 | 3 | Run 2: Position - chin forward helmet to hands | [6 empty] | 0.185 | 0.1852 |  |  | 51.4 | 341 | 1500 | Le Col long sleeve | Le Col |  | Evo Pro M | Avanti TP L | SPA with Oro front/rear | 155mm PM9 | [26 empty] | 200 | 108 | 0.0021 | 99.74 | 24.9 | 1006 | 51 |  | 2096 | CB - First and last lap low and high CdA so take middle 4 laps
WE | Nicole Shields | 2023-09-25 | 4 | Run 3: Position - chin forward helmet to hands | [6 empty] | 0.185 | 0.1866 |  |  | 51.4 | 337 | 1500 | Le Col long sleeve | Le Col |  | Evo Pro M | Avanti TP L | SPA with Oro front/rear | 155mm PM9 | [26 empty] | 200 | 108 | 0.0021 | 99.74 | 24.9 | 1006 | 51 |  | 2096 | CB - Last lap CdA drops so used first 5 laps
WE | Nicole Shields | 2023-09-25 | 5 | Run 4: Position - tried to keep head low - looking through hands | [6 empty] | 0.191 | 0.1928 |  |  | 51 | 346 | 1500 | Le Col long sleeve | Le Col |  | Evo Pro M | Avanti TP L | SPA with Oro front/rear | 155mm PM9 | [26 empty] | 200 | 108 | 0.0021 | 99.74 | 24.9 | 1006 | 51 |  | 2096 | CB - Lap 3 has much lower CdA so removed from CdA average. Changed position to try look more under hands. Led to flickier ride and on red line and blue band at times in and out of corners.
WE | Bryony Botha | 2023-09-28 | 1 | [8 empty] | 0.161 |  |  | 60.3 | 461 | 754.8 | Le Col long sleeve | Le Col | Giro | Mistral L |  | SPA | PM9 | [23 empty] | 71.8 | 8.2 | 0 | 200 | 111.4 |  |  | 24 | 997 | 49 | 1.163 | 2096
WE | Bryony Botha | 2023-09-28 | 2 | [8 empty] | 0.161 |  |  | 60.4 | 470 | 754.6 | Le Col long sleeve | Le Col | Giro | Evo Pro M |  | SPA | PM9 | [23 empty] | 65.9 | 8 | 0 | 200 | 111.4 |  |  | 24 | 997 | 49 | 1.163 | 2096
WE | Bryony Botha | 2023-09-28 | 3 | [8 empty] | 0.1622 |  |  | 60.2 | 463 | 754.2 | Le Col long sleeve | Le Col | Giro | Sweet Protection L |  | SPA | PM9 | [23 empty] | 63.5 | 8.2 | 0 | 200 | 109.7 |  |  | 23.9 | 997.1 | 49.6 |  | 2096 | CB - increase in CdA in last lap so used first 2 laps for GM data
WE | Bryony Botha | 2023-09-28 | 4 | [8 empty] | 0.1608 |  |  | 60.1 | 458 | 754.4 | Le Col long sleeve | Le Col | Giro | Mistral L |  | SPA | PM9 | [23 empty] | 71.8 | 8.2 | 0 | 200 | 111.4 |  |  | 24.5 | 997 | 49 | 1.16 | 2096
WE | Bryony Botha | 2023-09-28 | 5 | [8 empty] | 0.1627 |  |  | 59.7 | 439 | 754.4 | Le Col long sleeve | Le Col | Giro | Specialized L |  | SPA | PM9 | [23 empty] | 65.9 | 8 | 0 | 200 | 111.4 |  |  | 24.4 | 997 | 49 | 1.161 | 2096
WE | Bryony Botha | 2023-09-28 | 6 | [8 empty] | 0.1631 |  |  | 60 | 446 | 754.6 | Le Col long sleeve | Le Col | Giro | Sweet Protection L |  | SPA | PM9 | [23 empty] | 63.6 | 8.2 | 0 | 200 | 109.7 |  |  | 24.5 | 997 | 48 |  | 2096 | CB - First lap CdA a bit low so take last 2 laps on GM data
WE | Emily Shearman | 2023-09-28 | 1 | [8 empty] | 0.1584 |  |  | 58.9 | 430 | 756.7 | Le Col long sleeve | NA | Bont | Evo Pro M |  | SPA | PM9 | [23 empty] | 71.7 | 8.2 | 0 | 200 | 111.4 |  |  | 24.6 | 996 | 49 | 1.159 | 2096
WE | Emily Shearman | 2023-09-28 | 2 | [8 empty] | 0.1576 |  |  | 58.7 | 421 | 755.6 | Le Col long sleeve | NA | Bont | Sweet Protection L |  | SPA | PM9 | [23 empty] | 65.8 | 8 | 0 | 200 | 111.4 |  |  | 24.5 | 997 | 49 | 1.16 | 2096
WE | Emily Shearman | 2023-09-28 | 3 | [8 empty] | 0.1554 |  |  | 59.6 | 424 | 756.2 | Le Col long sleeve | NA | Bont | Mistral L |  | SPA | PM9 | [23 empty] | 63.6 | 8.2 | 0 | 200 | 109.7 |  |  | 24.6 | 997 | 47 |  | 2096 | CB - noisy CdA data; laps were 0.1732, 0.1698, 0.1758
WE | Emily Shearman | 2023-09-28 | 4 | [8 empty] | 0.1575 |  |  | 60.4 | 442 | 756.3 | Le Col long sleeve | NA | Bont | Evo Pro M |  | SPA | PM9 | [23 empty] | 71.6 | 8.2 | 0 | 200 | 111.4 |  |  | 24.7 | 996 | 47 | 1.158 | 2096
WE | Emily Shearman | 2023-09-28 | 5 | [8 empty] | 0.1591 |  |  | 60 | 436 | 756.1 | Le Col long sleeve | NA | Bont | Sweet Protection L |  | SPA | PM9 | [23 empty] | 65.7 | 8 | 0 | 200 | 111.4 |  |  | 24.7 | 996 | 47 | 1.159 | 2096
WE | Emily Shearman | 2023-09-28 | 6 | [8 empty] | 0.1566 |  |  | 59.3 | 419 | 756.3 | Le Col long sleeve | NA | Bont | Mistral L |  | SPA | PM9 | [23 empty] | 63.5 | 8.2 | 0 | 200 | 109.7 |  |  | 24.7 | 997 | 47 |  | 2096 | CB - last lap increases CdA so used first 2 laps in GM data
WE | Sami Donnelly | 2023-09-28 | 1 | [8 empty] | 0.1715 |  |  | 57.5 | 440 | 750 | Le Col long sleeve | Le Col |  | Evo Pro M |  | SPA | PM9 | [23 empty] | 71.6 | 8.2 | 0 | 200 | 111.4 |  |  | 24.9 | 995 | 47 | 1.157 | 2096
WE | Sami Donnelly | 2023-09-28 | 2 | [8 empty] | 0.1697 |  |  | 56.9 | 416 | 750 | Le Col long sleeve | Le Col |  | POC L |  | SPA | PM9 | [23 empty] | 65.8 | 8 | 0 | 200 | 111.4 |  |  | 24.9 | 996 | 47 | 1.157 | 2096
WE | Sami Donnelly | 2023-09-28 | 3 | [8 empty] | 0.1729 |  |  | 56.2 | 400 | 750 | Le Col long sleeve | Le Col |  | S-Works L |  | SPA | PM9 | [23 empty] | 63.5 | 8.2 | 0 | 200 | 109.7 |  |  | 24.9 | 997 | 45 |  | 2096 | CB - last lap increases CdA so used first 2 laps in GM data
WE | Sami Donnelly | 2023-09-28 | 4 | [8 empty] | 0.1689 |  |  | 58 | 435 | 750 | Le Col long sleeve | Le Col |  | Evo Pro M |  | SPA | PM9 | [23 empty] | 71.5 | 8.2 | 0 | 200 | 111.4 |  |  | 24.8 | 995 | 47 | 1.157 | 2096
WE | Sami Donnelly | 2023-09-28 | 5 | [8 empty] | 0.1642 |  |  | 58.6 | 436 | 750 | Le Col long sleeve | Le Col |  | POC L |  | SPA | PM9 | [23 empty] | 65.7 | 8 | 0 | 200 | 111.4 |  |  | 24.7 | 995 | 47 | 1.158 | 2096
WE | Sami Donnelly | 2023-09-28 | 6 | [8 empty] | 0.1757 |  |  | 57.9 | 423 | 750 | Le Col long sleeve | Le Col |  | S-Works L |  | SPA | PM9 | [23 empty] | 63.5 | 8.2 | 0 | 200 | 109.7 |  |  | 24.8 | 997 | 45 |  | 2096 | CB - last lap increased CdA but pace was similar. Used all 3 laps for GM data but each lap CdA's were: 0.1701, 0.1688, 0.1757
WE | Bryony Botha | 2023-10-20 | 1 | [8 empty] | 0.1581 |  |  | 57.7 | 426 | 750 | Le Col long sleeve | Le Col | Giro | Mistral L |  | SPA | PM9 | [23 empty] | 72 | 7.9 | 0 | 200 | 111.6 |  |  | 24.9 | 1013 | 52.4 |  |  |  | https://youtu.be/puq1tLHwbXc
WE | Bryony Botha | 2023-10-20 | 2 | [8 empty] | 0.1601 |  |  | 59.6 | 452 | 750 | Le Col long sleeve | Le Col | Giro | Mistral L |  | SPA | PM9 | [23 empty] | 66.1 | 8 | 0 | 200 | 111.6 |  |  | 24.9 | 1013 | 52.4 |  |  |  | https://youtu.be/S3_xHwSvyYQ
WE | Bryony Botha | 2023-10-20 | 3 | [8 empty] | 0.158 |  |  | 59.3 | 441 | 750 | Le Col long sleeve | Le Col | Giro | Mistral L |  | SPA | PM9 | [23 empty] | 75.8 | 8.1 | 0 | 200 |  |  |  | 24.9 | 1013 | 52.4 |  |  |  | https://youtu.be/7TxEaSYc-0A
WE | Bryony Botha | 2023-10-20 | 4 | [8 empty] | 0.1617 |  |  | 59.3 | 432 | 750 | Le Col long sleeve | Le Col | Giro | Mistral L |  | SPA | PM9 | [23 empty] | 72 | 7.9 | 0 | 200 | 111.6 |  |  | 24.9 | 1013 | 52.4 |  |  |  | https://youtu.be/rQEkfPod1sc
WE | Bryony Botha | 2023-10-20 | 5 | [8 empty] | 0.1595 |  |  | 59.6 | 434 | 750 | Le Col long sleeve | Le Col | Giro | Mistral L |  | SPA | PM9 | [23 empty] | 66.1 | 8 | 0 | 200 | 111.6 |  |  | 24.9 | 1013 | 52.4 |  |  |  | https://youtu.be/PP45mY0dSi4
WE | Bryony Botha | 2023-10-20 | 6 | [8 empty] | 0.1603 |  |  | 61 | 455 | 750 | Le Col long sleeve | Le Col | Giro | Mistral L |  | SPA | PM9 | [23 empty] | 75.6 | 8.1 | 0 | 200 |  |  |  | 24.9 | 1013 | 52.4 |  |  |  | https://youtu.be/3A9qcXxwWmE
WE | Emily Shearman | 2023-10-20 | 1 | Low + Narrow First Wheel Bar Extensions | [7 empty] | 0.1482 |  |  | 59.2 | 436 | 750 | Le Col long sleeve | Le Col | Bont | Evo Pro M |  | SPA | PM9 | [23 empty] | 71.9 | 7.9 | 0 | 200 | 111.6 |  |  | 25 | 1012 | 52.5 |  |  |  | https://youtu.be/ju0mVWywI3I
WE | Emily Shearman | 2023-10-20 | 2 | Fatigue Current Bar extensions | [7 empty] | 0.1521 |  |  | 60.5 | 460 | 750 | Le Col long sleeve | Le Col | Bont | Evo Pro M |  | SPA | PM9 | [23 empty] | 66.1 | 8 | 0 | 200 | 111.6 |  |  | 25 | 1012 | 52.5 |  |  |  | https://youtu.be/D6qup2DIskU
WE | Emily Shearman | 2023-10-20 | 3 | Target Current Bar Extensions | [7 empty] | 0.1543 |  |  | 59 | 421 | 750 | Le Col long sleeve | Le Col | Bont | Evo Pro M |  | SPA | PM9 | [23 empty] | 75.6 | 8.1 | 0 | 200 |  |  |  | 25 | 1012 | 52.5 |  |  |  | https://youtu.be/PHDEtqLDCG0
WE | Emily Shearman | 2023-10-20 | 4 | Low + Narrow First Wheel Bar Extensions | [7 empty] | 0.1469 |  |  | 60 | 414 | 750 | Le Col long sleeve | Le Col | Bont | Evo Pro M |  | SPA | PM9 | [23 empty] | 71.9 | 7.9 | 0 | 200 | 111.6 |  |  | 25.4 | 1012 | 52.9 |  |  |  | https://youtu.be/r-wbWAyNnEc
WE | Emily Shearman | 2023-10-20 | 5 | Fatigue Current Bar extensions | [7 empty] | 0.1557 |  |  | 60.1 | 429 | 750 | Le Col long sleeve | Le Col | Bont | Evo Pro M |  | SPA | PM9 | [23 empty] | 66 | 8 | 0 | 200 | 111.6 |  |  | 25.4 | 1012 | 52.9 |  |  |  | https://youtu.be/dtIolu62rCU
WE | Emily Shearman | 2023-10-20 | 6 | Target Current Bar Extensions | [7 empty] | 0.1543 |  |  | 60.1 | 411 | 750 | Le Col long sleeve | Le Col | Bont | Evo Pro M |  | SPA | PM9 | [23 empty] | 75.7 | 8.1 | 0 | 200 |  |  |  | 25.4 | 1012 | 52.9 |  |  |  | https://youtu.be/4-0HZ0Wd49g
ME | George Jackson | 2023-10-20 | 1 | Target | [7 empty] | 0.178 |  |  | 61.1 | 527 | 750 | Le Col long sleeve | Champion Systems |  | Mistral L |  | SPA | PM9 | [23 empty] | 71.6 | 7.9 | 0 | 200 | 111.6 |  |  | 25.8 | 1012 | 51.8 |  |  |  | https://youtu.be/53Q_C3LnnNw
ME | George Jackson | 2023-10-20 | 2 | Long | [7 empty] | 0.1748 |  |  | 62.3 | 550 | 750 | Le Col long sleeve | Champion Systems |  | Mistral L |  | SPA | PM9 | [23 empty] | 66 | 8 | 0 | 200 | 111.6 |  |  | 25.8 | 1012 | 51.8 |  |  |  | https://youtu.be/c9e0F2nAMW4
ME | George Jackson | 2023-10-20 | 3 | Target | [7 empty] | 0.1745 |  |  | 63.2 | 570 | 750 | Le Col long sleeve | Champion Systems |  | Mistral L |  | SPA | PM9 | [23 empty] | 75.7 | 8.1 | 0 | 200 |  |  |  | 25.8 | 1012 | 51.8 |  |  | CB - pace slowing 0.1 sec each lap so used first 2 laps GM data | https://youtu.be/Fab97inuCMc
ME | George Jackson | 2023-10-20 | 4 | Long | [7 empty] | 0.173 |  |  | 63.2 | 558 | 750 | Le Col long sleeve | Champion Systems |  | Mistral L |  | SPA | PM9 | [23 empty] | 71.6 | 7.9 | 0 | 200 | 111.6 |  |  | 26.3 | 1012 | 51.3 |  |  |  | https://youtu.be/TAR_sGhH2aE
ME | George Jackson | 2023-10-20 | 5 | Long | [7 empty] | 0.1723 |  |  | 63.3 | 561 | 750 | Le Col long sleeve | Champion Systems |  | Mistral L |  | SPA | PM9 | [23 empty] | 65.9 | 8 | 0 | 200 | 111.6 |  |  | 26.3 | 1012 | 51.3 |  |  |  | https://youtu.be/5aRFAp_2Wuw
ME | George Jackson | 2023-10-20 | 6 | Target | [7 empty] | 0.173 |  |  | 63.5 | 572 | 750 | Le Col long sleeve | Champion Systems |  | Mistral L |  | SPA | PM9 | [23 empty] | 75.8 | 8.1 | 0 | 200 |  |  |  | 26.3 | 1012 | 51.3 |  |  |  | https://youtu.be/kDnMTqWW1bk
WE | Bryony Botha | 2023-10-26 | 1 | First Wheel bar extensions - A | [7 empty] | 0.1569 |  |  | 59.4 | 435 | 750 | Le Col long sleeve | Le Col |  | Mistral L |  | SPA | PM9 | [25 empty] | 80.6 | 200 | 111.6 |  |  | 24.8 | 1012 | 53.5 |  |  |  | https://youtu.be/lTlkbY3VYrI
WE | Bryony Botha | 2023-10-26 | 2 | Target Current Bar Extensions | [7 empty] | 0.1611 |  |  | 59 | 440 | 750 | Le Col long sleeve | Le Col |  | Mistral L |  | SPA | PM9 | [25 empty] | 85.7 | 200 | 117 |  |  | 25 | 1012 | 53 | 1.174 |  |  | https://youtu.be/wy_tQCUqvEE
WE | Bryony Botha | 2023-10-26 | 3 | First Wheel bar extensions - A | [7 empty] | 0.1553 |  |  | 60.3 | 448 | 750 | Le Col long sleeve | Le Col |  | Mistral L |  | SPA | PM9 | [25 empty] | 74.4 | 200 | 111.6 |  |  | 24.8 | 1012 | 53.5 |  |  |  | https://youtu.be/p5OOaP7BKpw
WE | Bryony Botha | 2023-10-26 | 4 | Target Current Bar Extensions | [7 empty] | 0.1606 |  |  | 59.7 | 447 | 750 | Le Col long sleeve | Le Col |  | Mistral L |  | SPA | PM9 | [25 empty] | 80.3 | 200 | 117 |  |  | 25.1 | 1012 | 54 | 1.174 |  |  | https://youtu.be/a7jzNHzeLXM
WE | Bryony Botha | 2023-10-26 | 5 | Target Current Bar Extensions | [7 empty] | 0.1622 |  |  | 59.9 | 454 | 750 | Le Col long sleeve | Le Col |  | Mistral L |  | SPA | PM9 | [25 empty] | 80.6 | 200 | 111.6 |  |  | 25.1 | 1012 | 53 |  |  |  | https://youtu.be/L20vyeRmgjo
WE | Bryony Botha | 2023-10-26 | 6 | First Wheel bar extensions - A | [7 empty] | 0.1594 |  |  | 59.4 | 445 | 750 | Le Col long sleeve | Le Col |  | Mistral L |  | SPA | PM9 | [25 empty] | 85.8 | 200 | 117 |  |  | 25.1 | 1012 | 53 | 1.174 |  |  | https://youtu.be/5uxzBraIhJ8
ME | Campbell Stewart | 2023-10-26 | 1 | Fatigue Current Bar extensions | [7 empty] | 0.1747 |  |  | 61.8 | 529 | 755.9 | Le Col long sleeve | Champion Systems |  | Mistral LW |  | SPA | [26 empty] | 74.5 | 200 | 111.6 |  |  | 25.1 | 1012 | 53 |  |  |  | https://youtu.be/9zzzfdZTMjI
ME | Campbell Stewart | 2023-10-26 | 2 | Target Current Bar Extensions | [7 empty] | 0.1683 |  |  | 62.7 | 538 | 757.2 | Le Col long sleeve | Champion Systems |  | Mistral LW |  | SPA | [26 empty] | 80.1 | 200 | 117 |  |  | 25.1 | 1012 | 53 | 1.174 |  |  | https://youtu.be/r0g7KjsdmYc
ME | Campbell Stewart | 2023-10-26 | 3 | Target new bars | [7 empty] | 0.1728 |  |  | 62.9 | 560 | 0.1728 | Le Col long sleeve | Champion Systems |  | Mistral LW |  | SPA | [26 empty] | 80.4 | 200 | 111.6 |  |  | 25.3 | 1012 | 53 |  |  |  | https://youtu.be/vWRRqvFVyNE
ME | Campbell Stewart | 2023-10-26 | 4 | Fatigue Current Bar extensions | [7 empty] | 0.1748 |  |  | 62.1 | 541 | 756.3 | Le Col long sleeve | Champion Systems |  | Mistral LW |  | SPA | [26 empty] | 85.9 | 200 | 117 |  |  | 25.1 | 1012 | 53 | 1.174 |  |  | https://youtu.be/6VclkoTp5oo
ME | Campbell Stewart | 2023-10-26 | 5 | Target new bars | [7 empty] | 0.1738 |  |  | 62.1 | 535 | 756.7 | Le Col long sleeve | Champion Systems |  | Mistral LW |  | SPA | [26 empty] | 74.3 | 200 | 111.6 |  |  | 25.3 | 1012 | 53 |  |  |  | https://youtu.be/gnF3uhics2o
ME | Campbell Stewart | 2023-10-26 | 6 | Target Current Bar Extensions | [7 empty] | 0.1716 |  |  | 62.7 | 547 | 756.8 | Le Col long sleeve | Champion Systems |  | Mistral LW |  | SPA | [26 empty] | 80.1 | 200 | 117 |  |  | 25.1 | 1012 | 54 | 1.174 |  |  | https://youtu.be/g1gMEmqbx1M
WE | Emily Shearman | 2023-10-26 | 1 | Fatigue Current Bar extensions | [7 empty] | 0.154 |  |  | 59.4 | 426 | 750 | Le Col long sleeve | Le Col |  | Evo Pro M |  | SPA | PM9 | [25 empty] | 74.3 | 200 | 111.6 |  |  | 25.1 | 1011 | 54.2 |  |  |  | https://youtu.be/H_YxGf1YsB4
WE | Emily Shearman | 2023-10-26 | 2 | Low + Narrow First Wheel Bar Extensions | [7 empty] | 0.1444 |  |  | 59.1 | 405 | 750 | Le Col long sleeve | Le Col |  | Evo Pro M |  | SPA | PM9 | [25 empty] | 80 | 200 | 117 |  |  | 25.1 | 1011 | 54 | 1.173 |  |  | https://youtu.be/pbMecRJBRSQ
WE | Emily Shearman | 2023-10-26 | 3 | Fatigue Current Bar extensions | [7 empty] | 0.1523 |  |  | 59.8 | 429 | 750 | Le Col long sleeve | Le Col |  | Evo Pro M |  | SPA | PM9 | [25 empty] | 80 | 200 | 111.6 |  |  | 25.1 | 1011 | 54.2 |  |  |  | https://youtu.be/XKj9pbywDxQ
WE | Emily Shearman | 2023-10-26 | 4 | Low + Narrow First Wheel Bar Extensions | [7 empty] | 0.1477 |  |  | 59.1 | 402 | 750 | Le Col long sleeve | Le Col |  | Evo Pro M |  | SPA | PM9 | [25 empty] | 85.6 | 200 | 117 |  |  | 25.2 | 1011 | 54 | 1.173 |  |  | https://youtu.be/BjaiVOxwrgU
WE | Emily Shearman | 2023-10-26 | 5 | Fatigue Current Bar extensions | [7 empty] | 0.1551 |  |  | 59.8 | 434 | 750 | Le Col long sleeve | Le Col |  | Evo Pro M |  | SPA | PM9 | [25 empty] | 74.4 | 200 | 111.6 |  |  | 25.1 | 1011 | 54.2 |  |  |  | https://youtu.be/SEHaW7Ms2T0
WE | Emily Shearman | 2023-10-26 | 6 | Low + Narrow First Wheel Bar Extensions | [7 empty] | 0.1494 |  |  | 60.3 | 424 | 750 | Le Col long sleeve | Le Col |  | Evo Pro M |  | SPA | PM9 | [25 empty] | 80.1 | 200 | 117 |  |  | 25.2 | 1011 | 54 | 1.173 |  |  | https://youtu.be/eGw6GCAoL94
ME | Tom Sexton | 2023-10-26 | 1 | New bars + seat change | [7 empty] | 0.1566 |  |  | 64.1 | 531 | 756.8 | Le Col long sleeve | Champion Systems |  | Mistral LW |  | SPA | [26 empty] | 75 | 200 | 111.6 |  |  | 25.2 | 1005 | 41 |  |  |  | https://youtu.be/bLE1dPY9uiY
ME | Tom Sexton | 2023-10-26 | 2 | Target Current Bar Extensions | [7 empty] | 0.1595 |  |  | 65 | 585 | 756.7 | Le Col long sleeve | Champion Systems |  | Mistral LW |  | SPA | [26 empty] | 80.2 | 200 | 117 |  |  | 25.2 | 1005 | 41 |  |  |  | https://youtu.be/XjQcJ-wsPv8
ME | Tom Sexton | 2023-10-26 | 3 | Target Current Bar Extensions | [7 empty] | 0.1605 |  |  | 65.4 | 599 | 756.9 | Le Col long sleeve | Champion Systems |  | Mistral LW |  | SPA | [26 empty] | 79.1 | 200 | 111.6 |  |  | 25.2 | 1005 | 41 |  |  | Clogger not turned on | https://youtu.be/ZyehVvHyGTQ
ME | Tom Sexton | 2023-10-26 | 4 | New bars + seat change | [7 empty] | 0.156 |  |  | 64.9 | 558 | 757.1 | Le Col long sleeve | Champion Systems |  | Mistral LW |  | SPA | [26 empty] | 84.8 | 200 | 117 |  |  | 25.2 | 1005 | 41 |  |  |  | https://youtu.be/G4T72CgMTmU
ME | Tom Sexton | 2023-10-26 | 5 | Target Current Bar Extensions | [7 empty] | 0.1595 |  |  | 65.1 | 586 | 757.9 | Le Col long sleeve | Champion Systems |  | Mistral LW |  | SPA | [26 empty] | 75.1 | 200 | 111.6 |  |  | 25.2 | 1005 | 41 |  |  |  | https://youtu.be/eDEbGenHN60
ME | Tom Sexton | 2023-10-26 | 6 | New bars + seat change | [7 empty] | 0.1573 |  |  | 64.8 | 547 | 757.2 | Le Col long sleeve | Champion Systems |  | Mistral LW |  | SPA | [26 empty] | 80.1 | 200 | 117 |  |  | 25.2 | 1005 | 41 |  |  |  | https://youtu.be/WtAhZpT16DM
WE | Bryony Botha | 2023-10-30 | 1 | Target Current Bar Extensions | [7 empty] | 0.1571 |  |  | 59.2 | 430 | 750 | Le Col long sleeve | Le Col |  | Mistral L |  | SPA | PM9 | [25 empty] | 79.1 | 200 | 111.6 |  |  | 25.2 | 1005 | 41 |  |  |  | https://youtu.be/ntKbXdKtAcc
WE | Bryony Botha | 2023-10-30 | 2 | Target First Wheel Bar extensions | [7 empty] | 0.1573 |  |  | 59.9 | 442 | 750 | Le Col long sleeve | Le Col |  | Mistral L |  | SPA | PM9 | [25 empty] | 85 | 200 | 117 |  |  | 25.2 | 1005 | 41 |  |  |  | https://youtu.be/rFaPUQO6-h4
WE | Bryony Botha | 2023-10-30 | 3 | Target First Wheel Bar extensions | [12 empty] | 750 | Le Col long sleeve | Le Col |  | Mistral L |  | SPA | PM9 | [25 empty] | 75.2 | 200 | 111.6 |  |  | 25.2 | 1005 | 41 |  |  |  | https://youtu.be/YUWDrUDVIY8
WE | Bryony Botha | 2023-10-30 | 4 | Target Current Bar Extensions | [7 empty] | 0.1587 |  |  | 59.4 | 442 | 750 | Le Col long sleeve | Le Col |  | Mistral L |  | SPA | PM9 | [25 empty] | 79.9 | 200 | 117 |  |  | 25.2 | 1005 | 41 |  |  |  | https://youtu.be/Ehk13luFY8A
WE | Bryony Botha | 2023-10-30 | 5 | Target First Wheel Bar extensions | [7 empty] | 0.1553 |  |  | 59.4 | 441 | 750 | Le Col long sleeve | Le Col |  | Mistral L |  | SPA | PM9 | [25 empty] | 78.9 | 200 | 111.6 |  |  | 25.2 | 1005 | 41 |  |  |  | https://youtu.be/VDZ9OQZJups
WE | Bryony Botha | 2023-10-30 | 6 | Target First Wheel Bar extensions | [7 empty] | 0.1569 |  |  | 60 | 442 | 750 | Le Col long sleeve | Le Col |  | Mistral L |  | SPA | PM9 | [25 empty] | 84.8 | 200 | 117 |  |  | 25.2 | 1005 | 41 |  |  |  | https://youtu.be/l0ykZOXzV6M
ME | Campbell Stewart | 2023-10-30 | 1 | Matched First Wheel bars | [7 empty] | 0.1744 |  |  | 61.9 | 538 | 750 | Le Col long sleeve | Champion Systems |  | Mistral LW |  | SPA | PM9 | [25 empty] | 75 | 200 | 111.6 |  |  | 25.2 | 1005 | 41 |  |  |  | https://youtu.be/iIlYKg-WkxQ
ME | Campbell Stewart | 2023-10-30 | 2 | Target Current Bar Extensions | [7 empty] | 0.1696 |  |  | 63.3 | 561 | 750 | Le Col long sleeve | Champion Systems |  | Mistral LW |  | SPA | PM9 | [25 empty] | 79.9 | 200 | 117 |  |  | 25.2 | 1005 | 41 |  |  |  | https://youtu.be/cojrMVQBjOA
ME | Campbell Stewart | 2023-10-30 | 3 | Target Current Bar Extensions | [7 empty] | 0.167 |  |  | 64 | 577 | 750 | Le Col long sleeve | Champion Systems |  | Mistral LW |  | SPA | PM9 | [25 empty] | 78.8 | 200 | 111.6 |  |  | 25.2 | 1005 | 41 |  |  |  | https://youtu.be/UB9XqIe3MgE
ME | Campbell Stewart | 2023-10-30 | 4 | Matched First Wheel bars | [7 empty] | 0.1729 |  |  | 64 | 592 | 750 | Le Col long sleeve | Champion Systems |  | Mistral LW |  | SPA | PM9 | [25 empty] | 84.6 | 200 | 117 |  |  | 25.2 | 1005 | 41 |  |  |  | https://youtu.be/UaJWNFUVP3c
ME | Campbell Stewart | 2023-10-30 | 5 | Target Current Bar Extensions | [7 empty] | 0.1676 |  |  | 64.4 | 593 | 750 | Le Col long sleeve | Champion Systems |  | Mistral LW |  | SPA | PM9 | [25 empty] | 75.1 | 200 | 111.6 |  |  | 25.2 | 1005 | 41 |  |  |  | https://youtu.be/NAsu87NWRgs
ME | Campbell Stewart | 2023-10-30 | 6 | Matched First Wheel bars | [7 empty] | 0.1749 |  |  | 63.2 | 580 | 750 | Le Col long sleeve | Champion Systems |  | Mistral LW |  | SPA | PM9 | [25 empty] | 79.9 | 200 | 117 |  |  | 25.2 | 1005 | 41 |  |  |  | https://youtu.be/Kz6sh-Zfl9c
WE | Emily Shearman | 2023-10-30 | 1 | Narrow First Wheel bars | [7 empty] | 0.1434 |  |  | 57.9 | 385 | 750 | Le Col long sleeve | Le Col |  | Mistral L |  | SPA | PM9 | [25 empty] | 78.7 |  | 111.6 |  |  | 25.1 | 1010 | 47.7 |  |  |  | https://youtu.be/MA8L7LwnRus
WE | Emily Shearman | 2023-10-30 | 2 | Target Current bars | [7 empty] | 0.1496 |  |  | 60.2 | 429 | 750 | Le Col long sleeve | Le Col |  | Evo Pro M |  | SPA | PM9 | [25 empty] | 85.5 |  | 117 |  |  | 25.1 | 1010 | 47.7 |  |  |  | https://youtu.be/GGq6wTxULOs
WE | Emily Shearman | 2023-10-30 | 3 | Wide First Wheel bars | [7 empty] | 0.143 |  |  | 60.2 | 421 | 750 | Le Col long sleeve | Le Col |  | Mistral L |  | SPA | PM9 | [25 empty] | 74.9 |  | 111.6 |  |  | 25.1 | 1010 | 47.7 |  |  |  | https://youtu.be/U9rofBt7rEs
WE | Emily Shearman | 2023-10-30 | 4 | Narrow First Wheel bars | [7 empty] | 0.1426 |  |  | 59.6 | 409 | 750 | Le Col long sleeve | Le Col |  | Mistral L |  | SPA | PM9 | [25 empty] | 80 |  | 117 |  |  | 25.1 | 1010 | 47.7 |  |  |  | https://youtu.be/wPF5Y8Z1I1s
WE | Emily Shearman | 2023-10-30 | 5 | Target Current bars | [7 empty] | 0.1503 |  |  | 60.5 | 445 | 750 | Le Col long sleeve | Le Col |  | Evo Pro M |  | SPA | PM9 | [25 empty] | 78.6 |  | 111.6 |  |  | 25.9 | 1010 | 47 |  |  |  | https://youtu.be/GX2_mORq1vQ
WE | Emily Shearman | 2023-10-30 | 6 | Wide First Wheel bars | [7 empty] | 0.1452 |  |  | 60.4 | 432 | 750 | Le Col long sleeve | Le Col |  | Mistral L |  | SPA | PM9 | [25 empty] | 85.5 |  | 117 |  |  | 25.9 | 1010 | 47 |  |  |  | https://youtu.be/3NgeAzBkwYw
ME | Tom Sexton | 2023-10-30 | 1 | Matched First Wheel bar position on current bars | [7 empty] | 0.1623 |  |  | 64.4 | 565 | 750 | Le Col long sleeve | Champion Systems |  | Mistral LW |  | SPA | PM9 | [25 empty] | 74.9 |  | 111.6 |  |  | 25.9 | 1010 | 47 |  |  | CB - last lap big drop in CdA and power so use 2 lap data | https://youtu.be/8P3rWmh0-WQ
ME | Tom Sexton | 2023-10-30 | 2 | Matched First Wheel bar position on current bars | [7 empty] | 0.1674 |  |  | 63.9 | 568 | 750 | Le Col long sleeve | Champion Systems |  | Sweet Protection |  | SPA | PM9 | [25 empty] | 80.1 |  | 117 |  |  | 25.9 | 1010 | 47 |  |  | CB - drop in CdA in final lap so take first 2 laps of GM data | https://youtu.be/AbYWhpCp8N4
ME | Tom Sexton | 2023-10-30 | 3 | Matched First Wheel bar position on current bars | [7 empty] | 0.1676 |  |  | 64.2 | 564 | 750 | Le Col long sleeve | Champion Systems |  | S-Works |  | SPA | PM9 | [25 empty] | 78.7 |  | 111.6 |  |  | 26.4 | 1010 | 46.5 |  |  |  | https://youtu.be/_4K77C3QMoQ
ME | Tom Sexton | 2023-10-30 | 4 | Matched First Wheel bar position on current bars | [7 empty] | 0.1622 |  |  | 64.9 | 573 | 750 | Le Col long sleeve | Champion Systems |  | Mistral L |  | SPA | PM9 | [25 empty] | 85.2 |  | 117 |  |  | 26.4 | 1010 | 46.5 |  |  |  | https://youtu.be/dAnh1AUgaf0
ME | Tom Sexton | 2023-10-30 | 5 | Matched First Wheel bar position on current bars | [7 empty] | 0.1666 |  |  | 64 | 574 | 750 | Le Col long sleeve | Champion Systems |  | Sweet Protection |  | SPA | PM9 | [25 empty] | 74.7 |  | 111.6 |  |  | 26.4 | 1010 | 46.5 |  |  |  | https://youtu.be/YNoSLyXms_M
ME | Tom Sexton | 2023-10-30 | 6 | Matched First Wheel bar position on current bars | [7 empty] | 0.1664 |  |  | 63.8 | 555 | 750 | Le Col long sleeve | Champion Systems |  | S-Works |  | SPA | PM9 | [25 empty] | 80.2 |  | 117 |  |  | 26.4 | 1010 | 46.5 |  |  |  | https://youtu.be/zALaTu1HPjQ
WE | Bryony Botha | 2023-11-02 | 1 | Target First Wheel Bar extensions | [7 empty] | 0.1557 |  |  | 59.7 | 437 | 750 | A5 - Virgin Print | Le Col |  | Mistral L |  |  | PM9 | [25 empty] | 78.7 |  | 111.6 |  |  | 26.4 | 1010 | 46.5 |  |  |  | https://youtu.be/cSoPxcjolRg
WE | Bryony Botha | 2023-11-02 | 2 | Target First Wheel Bar extensions | [7 empty] | 0.1591 |  |  | 59.4 | 434 | 750 | A5 - Virgin Print | Le Col |  | Mistral LW |  |  | PM9 | [25 empty] | 85.3 |  | 117 |  |  | 26.4 | 1010 | 46.5 |  |  | Notio not turned on | https://youtu.be/hD4kdng5HsM
WE | Bryony Botha | 2023-11-02 | 3 | Target First Wheel Bar extensions | [7 empty] | 0.1576 |  |  | 58.9 | 430 | 750 | A5 - Virgin Print | Le Col |  | S-Works |  |  | PM9 | [25 empty] | 74.8 |  | 111.6 |  |  | 26.4 | 1010 | 46.5 |  |  |  | https://youtu.be/_GHb-Og_gS8
WE | Bryony Botha | 2023-11-02 | 4 | Target First Wheel Bar extensions | [7 empty] | 0.1581 |  |  | 59.3 | 434 | 750 | A5 - Virgin Print | Le Col |  | Mistral L |  |  | PM9 | [25 empty] | 80 |  | 117 |  |  | 26.4 | 1010 | 46.5 |  |  |  | https://youtu.be/wbt49JXASEU
WE | Bryony Botha | 2023-11-02 | 5 | Target First Wheel Bar extensions | [7 empty] | 0.157 |  |  | 59.5 | 431 | 750 | A5 - Virgin Print | Le Col |  | Mistral LW |  |  | PM9 | [25 empty] | 78.5 |  | 111.6 |  |  | 26.7 | 1010 | 46.7 |  |  |  | https://youtu.be/bHND6odhbOY
WE | Bryony Botha | 2023-11-02 | 6 | Target First Wheel Bar extensions | [7 empty] | 0.1606 |  |  | 59.5 | 434 | 750 | A5 - Virgin Print | Le Col |  | S-Works |  |  | PM9 | [25 empty] | 85.3 |  | 117 |  |  | 26.7 | 1010 | 46.7 |  |  |  | https://youtu.be/KCirxqiNg0A
ME | Campbell Stewart | 2023-11-02 | 1 | Target Current Bar Extensions | [7 empty] | 0.1671 |  |  | 64.4 | 594 | 750 | B5 | Champion Systems |  | Mistral LW |  |  | PM9 | [25 empty] | 74.6 |  | 111.6 |  |  | 26.7 | 1010 | 46.7 |  |  |  | https://youtu.be/zkDzSQwnj4I
ME | Campbell Stewart | 2023-11-02 | 2 | Target Current Bar Extensions | [7 empty] | 0.1672 |  |  | 63.7 | 580 | 750 | B5 | Champion Systems |  | Evo Pro L |  |  | PM9 | [25 empty] | 80.1 |  | 117 |  |  | 26.7 | 1010 | 46.7 |  |  |  | https://youtu.be/yHFJwyPznik
ME | Campbell Stewart | 2023-11-02 | 3 | Target Current Bar Extensions | [7 empty] | 0.1689 |  |  | 64.5 | 584 | 750 | B5 | Champion Systems |  | Mistral L |  |  | PM9 | [25 empty] | 78.5 |  | 111.6 |  |  | 26.7 | 1010 | 46.7 |  |  |  | https://youtu.be/pEfoZYCeJ_s
ME | Campbell Stewart | 2023-11-02 | 4 | Target Current Bar Extensions | [7 empty] | 0.1684 |  |  | 64.8 | 609 | 750 | B5 | Champion Systems |  | Mistral LW |  |  | PM9 | [25 empty] | 85.3 |  | 117 |  |  | 26.7 | 1010 | 46.7 |  |  |  | https://youtu.be/O_m5eoXMRoo
ME | Campbell Stewart | 2023-11-02 | 5 | Target Current Bar Extensions | [7 empty] | 0.1698 |  |  | 64.2 | 600 | 750 | B5 | Champion Systems |  | Evo Pro L |  |  | PM9 | [25 empty] | 74.8 |  | 111.6 |  |  | 26.7 | 1010 | 46.7 |  |  |  | https://youtu.be/0LxxiWMMC0I
ME | Campbell Stewart | 2023-11-02 | 6 | Target Current Bar Extensions | [7 empty] | 0.1691 |  |  | 65.2 | 590 | 750 | B5 | Champion Systems |  | Mistral L |  |  | PM9 | [25 empty] | 79.9 |  | 117 |  |  | 26.7 | 1010 | 46.7 |  |  |  | https://youtu.be/GR9uN3LMpAs
ME | Campbell Stewart | 2023-11-02 | 7 | Target Current Bar Extensions | [7 empty] | 0.1699 |  |  | 65.2 | 605 | 750 | B5 | Champion Systems |  | Mistral LW |  |  | PM9 | [25 empty] | 85.3 |  | 117 |  |  | 26.7 | 1010 | 46.7 |  |  |  | https://youtu.be/rCntnEgATvo
WE | Emily Shearman | 2023-11-02 | 1 | Narrow First Wheel bars | [7 empty] | 0.1439 |  |  | 60.5 | 431 | 750 | B3 - P10 | Le Col |  | Mistral L |  |  | PM9 | [25 empty] | 80.2 |  | 111.6 |  |  | 23.9 | 1010 | 48.2 |  |  |  | https://youtu.be/ibcqALPdMsw
WE | Emily Shearman | 2023-11-02 | 2 | Narrow First Wheel bars | [7 empty] | 0.1457 |  |  | 59 | 395 | 750 | A1 - P10 | Le Col |  | Mistral L |  |  | PM9 | [25 empty] | 85.5 |  | 117 |  |  | 23.9 | 1010 | 48.2 |  |  | CB - Lap 2 seems high CdA for some reason, so take first and last lap in GM data | https://youtu.be/IRdzERTOUwg
WE | Emily Shearman | 2023-11-02 | 3 | Narrow First Wheel bars | [7 empty] | 0.1461 |  |  | 59.8 | 411 | 750 | A5-Virgin Print | Le Col |  | Mistral L |  |  | PM9 | [25 empty] | 75.5 |  | 111.6 |  |  | 23.9 | 1010 | 48.2 |  |  |  | https://youtu.be/JNEFJ-0mDls
WE | Emily Shearman | 2023-11-02 | 4 | Narrow First Wheel bars | [7 empty] | 0.1439 |  |  | 60.1 | 412 | 750 | B3 - P10 | Le Col |  | Mistral L |  |  | PM9 | [25 empty] | 80.2 |  | 111.6 |  |  | 24.1 | 1010 | 48.2 |  |  | CB - No PM9 data seemed to be recorded. Re-run at the end as Rep 9 | https://youtu.be/bF6ucGNoRiQ
WE | Emily Shearman | 2023-11-02 | 5 | Narrow First Wheel bars | [7 empty] | 0.1471 |  |  | 60.4 | 429 | 750 | A1 - P10 | Le Col |  | Mistral L |  |  | PM9 | [25 empty] | 85.4 |  | 117 |  |  | 24.1 | 1010 | 48.2 |  |  |  | https://youtu.be/s0do8D-8Udw
WE | Emily Shearman | 2023-11-02 | 6 | Narrow First Wheel bars | [7 empty] | 0.1466 |  |  | 60.2 | 418 | 750 | A5-Virgin Print | Le Col |  | Mistral L |  |  | PM9 | [25 empty] | 75.4 |  | 111.6 |  |  | 24.1 | 1010 | 48.2 |  |  | CB - Last lap CdA and power drops so use first 2 laps of GM data only | https://youtu.be/5stHYvz4_J4
ME | Tom Sexton | 2023-11-02 | 1 | Target Current Bar Extensions | [7 empty] | 0.1577 |  |  | 65.5 | 595 | 750 | Le Col long sleeve | Champion Systems |  | Mistral LW |  |  | PM9 | [25 empty] | 79.9 |  | 111.6 |  |  | 24.8 | 1010 | 47 |  |  |  | https://youtu.be/N9m2HIJa16k
ME | Tom Sexton | 2023-11-02 | 2 | New First Wheel Bars position A | [7 empty] | 0.1559 |  |  | 65.2 | 551 | 750 | Le Col long sleeve | Champion Systems |  | Mistral LW |  |  | PM9 | [25 empty] | 85.4 |  | 117 |  |  | 24.8 | 1010 | 47 |  |  |  | https://youtu.be/0nZDeK0yvqE
ME | Tom Sexton | 2023-11-02 | 3 | New First Wheel Bars position B | [7 empty] | 0.1557 |  |  | 65.2 | 568 | 750 | Le Col long sleeve | Champion Systems |  | Mistral LW |  |  | PM9 | [25 empty] | 75.3 |  | 111.6 |  |  | 24.8 | 1010 | 47 |  |  |  | https://youtu.be/rDYjantxfG8
ME | Tom Sexton | 2023-11-02 | 4 | Target Current Bar Extensions | [7 empty] | 0.1607 |  |  | 65.2 | 588 | 750 | Le Col long sleeve | Champion Systems |  | Mistral LW |  |  | PM9 | [25 empty] | 79.8 |  | 111.6 |  |  | 24.8 | 1010 | 47 |  |  |  | https://youtu.be/7YS7Wm0oQd8
ME | Tom Sexton | 2023-11-02 | 5 | New First Wheel Bars position A | [7 empty] | 0.1553 |  |  | 64.7 | 546 | 750 | Le Col long sleeve | Champion Systems |  | Mistral LW |  |  | PM9 | [25 empty] | 85.2 |  | 117 |  |  | 24.8 | 1010 | 47 |  |  |  | https://youtu.be/M1cLzjRuapQ
ME | Tom Sexton | 2023-11-02 | 6 | New First Wheel Bars position B | [7 empty] | 0.1554 |  |  | 65.4 | 553 | 750 | Le Col long sleeve | Champion Systems |  | Mistral LW |  |  | PM9 | [25 empty] | 75.2 |  | 111.6 |  |  | 24.8 | 1010 | 47 |  |  | CB - Last lap CdA and power drops so use first 2 laps of GM data only | https://youtu.be/Wc9UqnpKeBE
WE | Bryony Botha | 2023-11-06 | 1 | Target First Wheel Bar extensions |  |  |  |  | 1.445 | 508 | 0.159 | 0.1581 |  |  | 60.1 | 441 | 750 | A4 | Le Col |  | Mistral L |  |  | PM9 | [25 empty] | 79.5 |  | 111.6 |  |  | 25.2 | 1010 | 47 |  |  |  | https://youtu.be/VXNx_b1EvmM
WE | Bryony Botha | 2023-11-06 | 2 | Target First Wheel Bar extensions |  |  |  |  | 1.445 | 508 | 0.161 | [5 empty] | 750 | A1 - P10 | Le Col |  | Mistral L |  |  | PM9 | [25 empty] | 84.9 |  | 117 |  |  | 25.2 | 1010 | 47 |  |  | CB - Larger increase in CdA in last lap so take first 2 laps in GM data | https://youtu.be/I0CcC2KDfWQ
WE | Bryony Botha | 2023-11-06 | 3 | Target First Wheel Bar extensions |  |  |  |  | 1.445 | 508 | 0.158 | 0.1556 |  |  | 60.1 | 453 | 750 | A1 - P10 | Imp Sport |  | Mistral L |  |  | PM9 | [25 empty] | 75.1 |  | 111.6 |  |  | 25.2 | 1010 | 47 |  |  |  | https://youtu.be/g7v13oWpJZA
WE | Bryony Botha | 2023-11-06 | 4 | Target First Wheel Bar extensions |  |  |  |  | 1.445 | 508 |  | 0.1539 |  |  | 60.6 | 457 | 750 | A1 - P10 | Mitti |  | Mistral L |  |  | PM9 | [25 empty] | 79.5 |  | 111.6 |  |  | 25.7 | 1009 | 46.3 |  |  |  | https://youtu.be/Uk8ktwls074
WE | Bryony Botha | 2023-11-06 | 5 | Target First Wheel Bar extensions |  |  |  |  | 1.445 | 508 | 0.158 | 0.1566 |  |  | 60.1 | 449 | 750 | A4 | Le Col |  | Mistral L |  |  | PM9 | [25 empty] | 84.9 |  | 117 |  |  | 25.7 | 1009 | 46.3 |  |  |  | https://youtu.be/PHgQnph5rPM
WE | Bryony Botha | 2023-11-06 | 6 | Target First Wheel Bar extensions |  |  |  |  | 1.445 | 508 | 0.159 | 0.1548 |  |  | 60.8 | 459 | 750 | A1 - P10 | Le Col |  | Mistral L |  |  | PM9 | [25 empty] | 75.1 |  | 111.6 |  |  | 25.7 | 1009 | 46.3 |  |  |  | https://youtu.be/CePGrtdggsM
WE | Bryony Botha | 2023-11-06 | 7 | Target First Wheel Bar extensions |  |  |  |  | 1.445 | 508 | 0.156 | 0.1524 |  |  | 61 | 458 | 750 | A1 - P10 | Imp Sport |  | Mistral L |  |  | PM9 | [25 empty] | 79.5 |  | 111.6 |  |  | 25.8 | 1009 | 45.7 |  |  |  | https://youtu.be/XeyvBLEKyRc
WE | Bryony Botha | 2023-11-06 | 8 | Target First Wheel Bar extensions |  |  |  |  | 1.445 | 508 | 0.16 | 0.1571 |  |  | 60.6 | 459 | 750 | A1 - P10 | Mitti |  | Mistral L |  |  | PM9 | [25 empty] | 84.9 |  | 117 |  |  | 25.8 | 1009 | 45.7 |  |  |  | https://youtu.be/SaacsrTJ5kM
WE | Bryony Botha | 2023-11-06 | 9 | Target First Wheel Bar extensions |  |  |  |  | 1.445 | 508 | 0.161 | 0.1547 |  |  | 60.8 | 454 | 750 | A1 - P10 | Le Col |  | Mistral L |  |  | PM9 | [25 empty] | 74.9 |  | 111.6 |  |  | 25.8 | 1009 | 45.7 |  |  |  | https://youtu.be/-25mlwkxL0c
ME | Campbell Stewart | 2023-11-06 | 1 | Target Current Bar Extensions |  |  |  |  | 1.45 | 502 | 0.167 | 0.166 |  |  | 63.3 | 559 | 750 | B5 - OG | Champion Systems |  | Evo Pro L |  |  | PM9 | [25 empty] | 79.4 |  | 111.6 |  |  | 26.1 | 1009 | 45.2 |  |  |  | https://youtu.be/cNebqSIw528
ME | Campbell Stewart | 2023-11-06 | 2 | Target Current Bar Extensions |  |  |  |  | 1.45 | 502 | 0.17 | 0.1696 |  |  | 63.1 | 563 | 750 | B3 - T10 | Champion Systems |  | Evo Pro L |  |  | PM9 | [25 empty] | 84.8 |  | 117 |  |  | 26.1 | 1009 | 45.2 |  |  |  | https://youtu.be/-UA5mWzEQ5k
ME | Campbell Stewart | 2023-11-06 | 3 | Target Current Bar Extensions |  |  |  |  | 1.45 | 502 |  | 0.1701 |  |  | 63.3 | 569 | 750 | B3 - T10 #6 | Champion Systems |  | Evo Pro L |  |  | PM9 | [25 empty] | 75 |  | 111.6 |  |  | 26.1 | 1009 | 45.2 |  |  |  | https://youtu.be/qop5eu9uYeM
ME | Campbell Stewart | 2023-11-06 | 4 | Target Current Bar Extensions |  |  |  |  | 1.45 | 502 |  | 0.1692 |  |  | 63.6 | 571 | 750 | B3 - T10 | Champion Systems |  | Evo Pro L |  |  | PM9 | [25 empty] | 79.3 |  | 111.6 |  |  | 26.4 | 1008 | 44.4 |  |  |  | https://youtu.be/uwedk0qQfcQ
ME | Campbell Stewart | 2023-11-06 | 5 | Target Current Bar Extensions |  |  |  |  | 1.45 | 502 |  | 0.1699 |  |  | 63.7 | 577 | 750 | B5 - OG | Champion Systems |  | Evo Pro L |  |  | PM9 | [25 empty] | 75.6 |  | 111.6 |  |  | 25.5 | 1012 | 39.4 |  |  |  | https://youtu.be/8Ju853Y8MLw
ME | Campbell Stewart | 2023-11-06 | 6 | Target Current Bar Extensions |  |  |  |  | 1.45 | 502 |  | 0.1686 |  |  | 64.2 | 571 | 750 | B3 - T10 | Champion Systems |  | Evo Pro L |  |  | PM9 | [25 empty] | 84.4 |  | 120.6 |  |  | 25.5 | 1012 | 39.4 |  |  |  | https://youtu.be/nvclfAD1jNM
ME | Campbell Stewart | 2023-11-06 | 7 | Target Current Bar Extensions |  |  |  |  | 1.45 | 502 |  | 0.1687 |  |  | 63.4 | 567 | 750 | B3 - T10 #6 | Champion Systems |  | Evo Pro L |  |  | PM9 | [25 empty] | 70.5 |  | 111.6 |  |  | 25.5 | 1012 | 39.4 |  |  |  | https://youtu.be/UCBmJARwBMY
ME | Campbell Stewart | 2023-11-06 | 8 | Target Current Bar Extensions |  |  |  |  | 1.45 | 502 |  | 0.1704 |  |  | 63.5 | 567 | 750 | B3 - T10 | Champion Systems |  | Evo Pro L |  |  | PM9 | [25 empty] | 72.3 |  | 111.6 |  |  | 25.5 | 1012 | 39.4 |  |  |  | https://youtu.be/qkSqE_z-N4M
WE | Emily Shearman | 2023-11-06 | 1 | Narrow First Wheel bars |  |  |  |  | 1.43 | 507 | 0.151 | 0.1466 |  |  | 59.7 | 418 | 750 | A4 | Le Col |  | Mistral L |  |  | PM9 | [25 empty] | 75.5 |  | 111.6 |  |  | 25.5 | 1012 | 39.4 |  |  |  | https://youtu.be/CKMHYanYR8g
WE | Emily Shearman | 2023-11-06 | 2 | Narrow First Wheel bars |  |  |  |  | 1.43 | 507 | 0.151 | 0.1471 |  |  | 58.6 | 397 | 750 | A1 - P10 | Le Col |  | Mistral L |  |  | PM9 | [25 empty] | 84.6 |  | 120.6 |  |  | 25.5 | 1012 | 39.4 |  |  |  | https://youtu.be/-kxqzqS729A
WE | Emily Shearman | 2023-11-06 | 3 | Narrow First Wheel bars |  |  |  |  | 1.43 | 507 | 0.155 | 0.147 |  |  | 60.9 | 448 | 750 | A1 - P10 | Imp Sport |  | Mistral L |  |  | PM9 | [25 empty] | 70.3 |  | 111.6 |  |  | 25.5 | 1012 | 39.4 |  |  | ?speed drop out NOTIO (JR); CB - Only did 2 laps by mistake so GM data is 2 laps | https://youtu.be/8074fxgqneY
WE | Emily Shearman | 2023-11-06 | 4 | Narrow First Wheel bars |  |  |  |  | 1.43 | 507 | 0.154 | 0.1487 |  |  | 60.3 | 431 | 750 | A1 - P10 | Imp Sport |  | Evo Pro M |  |  | PM9 | [25 empty] | 72.4 |  | 111.6 |  |  | 25.5 | 1012 | 39.4 |  |  |  | https://youtu.be/ICQSRQ0fULc
WE | Emily Shearman | 2023-11-06 | 5 | Narrow First Wheel bars |  |  |  |  | 1.43 | 507 | 0.149 | 0.1461 |  |  | 60.3 | 428 | 750 | A4 | Le Col |  | Mistral L |  |  | PM9 | [25 empty] | 75.5 |  | 111.6 |  |  | 26 | 1012 | 40 |  |  |  | https://youtu.be/OWcKTOi4d1g
WE | Emily Shearman | 2023-11-06 | 6 | Narrow First Wheel bars |  |  |  |  | 1.43 | 507 | 0.15 | 0.1462 |  |  | 61.5 | 444 | 750 | A1 - P10 | Le Col |  | Mistral L |  |  | PM9 | [25 empty] | 84.3 |  | 120.6 |  |  | 26 | 1012 | 40 |  |  |  | https://youtu.be/dpBOeriSqpc
WE | Emily Shearman | 2023-11-06 | 7 | Narrow First Wheel bars |  |  |  |  | 1.43 | 507 | 0.155 | 0.1472 |  |  | 60.8 | 446 | 750 | A1 - P10 | Imp Sport |  | Mistral L |  |  | PM9 | [25 empty] | 70.2 |  | 111.6 |  |  | 26 | 1012 | 40 |  |  |  | https://youtu.be/FePK-7jNZHw
WE | Emily Shearman | 2023-11-06 | 8 | Narrow First Wheel bars |  |  |  |  | 1.43 | 507 | 0.156 | 0.148 |  |  | 61.1 | 454 | 750 | A1 - P10 | Imp Sport |  | Evo Pro M |  |  | PM9 | [25 empty] | 72.5 |  | 111.6 |  |  | 26 | 1012 | 40 |  |  |  | https://youtu.be/XA7sxB8d8xg
WE | Ally Wollaston | 2023-11-09 | 1 | Target Current Bar Extensions |  |  | 0.1655 | 0.0048 | 1.302 | 497 | 0.169 | 0.1692 |  |  | 59.1 | 464 | 750 | Le Col | Le Col |  | Evo Pro M |  |  | PM9 | [25 empty] | 75.4 |  | 111.6 |  |  | 26.3 | 1012 | 40 |  |  |  | https://youtu.be/-3KZnuomlgw
WE | Ally Wollaston | 2023-11-09 | 2 | Fatigue Current Bar Extensions |  |  | 0.1697 | 0.0026 | 1.302 | 497 | 0.168 | 0.1707 |  |  | 58.2 | 434 | 750 | Le Col | Le Col |  | Evo Pro M |  |  | PM9 | [25 empty] | 84.6 |  | 120.6 |  |  | 26.3 | 1012 | 40 |  |  |  | https://youtu.be/lscRxlkgXuE
WE | Ally Wollaston | 2023-11-09 | 3 | New Bars Position A |  |  | 0.1633 | 0.0017 | 1.302 | 497 | 0.163 | 0.1629 |  |  | 58.6 | 424 | 750 | Le Col | Le Col |  | Evo Pro M |  |  | PM9 | [25 empty] | 70.1 |  | 111.6 |  |  | 26.3 | 1012 | 40 |  |  |  | https://youtu.be/rw_1fcXfKh0
WE | Ally Wollaston | 2023-11-09 | 4 | Target Current Bar Extensions |  |  | 0.1665 | 0.004 | 1.302 | 497 | 0.161 | 0.1683 |  |  | 58.7 | 425 | 750 | Le Col | Le Col |  | Evo Pro M |  |  | PM9 | [25 empty] | 72.4 |  | 111.6 |  |  | 26.3 | 1012 | 40 |  |  |  | https://youtu.be/k-OYup6bnRA
WE | Ally Wollaston | 2023-11-09 | 5 | Fatigue Current Bar Extensions |  |  | 0.1676 | 0.0021 | 1.302 | 497 | 0.162 | 0.1679 |  |  | 58.3 | 420 | 750 | Le Col | Le Col |  | Evo Pro M |  |  | PM9 | [25 empty] | 75.5 |  | 111.6 |  |  | 26.5 | 1011 | 40 |  |  |  | https://youtu.be/xmWNyIIZTK0
WE | Ally Wollaston | 2023-11-09 | 6 | New Bars Position A |  |  | 0.1635 | 0.003 | 1.302 | 497 | 0.164 | 0.1649 |  |  | 59.5 | 450 | 750 | Le Col | Le Col |  | Evo Pro M |  |  | PM9 | [25 empty] | 84.5 |  | 120.6 |  |  | 26.5 | 1011 | 40 |  |  |  | https://youtu.be/OuNSxXsAiyg
ME | Campbell Stewart | 2023-11-09 | 1 | Target Current Bar Extensions |  |  | 0.1722 | 0.0069 | 1.2515 | 504 |  | 0.172 |  |  | 66.5 | 614 | 750 | Le Col | Champion Systems |  | Mistral LW |  |  | PM9 | [25 empty] | 70.1 |  | 111.6 |  |  | 26.5 | 1011 | 40 |  |  | CB - Seems pace and power drops in last lap so used first 2 laps GM data. | https://youtu.be/-XaDYUZr88g
ME | Campbell Stewart | 2023-11-09 | 2 | Target Current Bar Extensions |  |  | 0.17 | 0.0026 | 1.2515 | 504 |  | 0.1717 |  |  | 66.1 | 630 | 750 | B3_T1 - P10_PRN6 | Imp Sport |  | Evo Pro L |  |  | PM9 | [25 empty] | 72.3 |  | 111.6 |  |  | 26.5 | 1011 | 40 |  |  | CB - Coming off the pace across whole effort. Used first 2 lap GM data. | https://youtu.be/JsPpKAhLoRY
ME | Campbell Stewart | 2023-11-09 | 3 | Target Current Bar Extensions |  |  | 0.1691 | 0.0038 | 1.2515 | 504 |  | 0.1693 |  |  | 65.2 | 609 | 750 | Le Col | Champion Systems |  | Mistral LW |  |  | PM9 | [25 empty] | 75.5 |  | 111.6 |  |  | 26.7 | 1011 | 39.6 |  |  |  | https://youtu.be/YmDxwdeFvvc
ME | Campbell Stewart | 2023-11-09 | 4 | Target Current Bar Extensions |  |  | 0.1719 | 0.0034 | 1.2515 | 504 |  | 0.1714 |  |  | 65.9 | 619 | 750 | B3_T1 - P10_PRN6 | Imp Sport |  | Evo Pro L |  |  | PM9 | [25 empty] | 84.7 |  | 120.6 |  |  | 26.7 | 1011 | 39.6 |  |  |  | https://youtu.be/te_Be4Hx9_w
ME | Campbell Stewart | 2023-11-09 | 5 | Target Current Bar Extensions |  |  | 0.1708 | 0.0021 | 1.2515 | 504 |  | 0.1711 |  |  | 65.4 | 605 | 750 | Le Col | Champion Systems |  | Mistral LW |  |  | PM9 | [25 empty] | 70 |  | 111.6 |  |  | 26.7 | 1011 | 39.6 |  |  |  | https://youtu.be/rajSdmmxJ4I
ME | Campbell Stewart | 2023-11-09 | 6 | Target Current Bar Extensions |  |  | 0.1711 | 0.0045 | 1.2515 | 504 |  | 0.172 |  |  | 65.5 | 613 | 750 | B3_T1 - P10_PRN6 | Imp Sport |  | Evo Pro L |  |  | PM9 | [25 empty] | 72.2 |  | 111.6 |  |  | 26.7 | 1011 | 39.6 |  |  |  | https://youtu.be/krP_1J3_Its
WE | Michaela Drummond | 2023-11-09 | 1 | Target Current Bar Extensions |  |  | 0.1698 | 0.0043 | 1.2375 | 511 | 0.172 | 0.1712 |  |  | 58.9 | 462 | 750 | Le Col | Le Col |  | Evo Pro M |  |  | PM9 | [27 empty] | 113.4 |  |  | 24.5 | 1013 | 47.7 |  | 2096 | CB - Drop in pace and power and increase in CdA in last lap. Take first 2 laps of GM data | https://youtu.be/GWSNTsx_bvA
WE | Michaela Drummond | 2023-11-09 | 2 | Target Current Bar Extensions |  |  | 0.1667 | 0.0024 | 1.2375 | 511 | 0.176 | 0.1715 |  |  | 59.7 | 485 | 750 | Le Col | Le Col |  | Evo Pro M |  |  | PM9 | [27 empty] | 113.4 |  |  | 24.5 | 1013 | 47.7 |  | 2096 | CB - Drop in pace and power and CdA in last lap. CdA up and down in the rep. Take first 2 laps of GM data | https://youtu.be/tYCQW5JX11U
WE | Michaela Drummond | 2023-11-09 | 3 | First Wheel Bar extensions Position A |  |  | 0.1646 | 0.0053 | 1.2375 | 511 | 0.166 | 0.1629 |  |  | 57.5 | 409 | 750 | Le Col | Le Col |  | Evo Pro M |  |  | PM9 | [27 empty] | 117 |  |  | 24.5 | 1013 | 47.7 |  | 2096 |  | https://youtu.be/BZj-mYb7zx4
WE | Michaela Drummond | 2023-11-09 | 4 | First Wheel Bar extensions Position B |  |  | 0.1656 | 0.001 | 1.2375 | 511 | 0.165 | 0.1635 |  |  | 57.7 | 410 | 750 | Le Col | Le Col |  | Evo Pro M |  |  | PM9 | [27 empty] | 117 |  |  | 24.5 | 1013 | 47.7 |  | 2096 |  | https://youtu.be/hWys5FWGnME
WE | Michaela Drummond | 2023-11-09 | 5 | First Wheel Bar extensions Position A |  |  | 0.1683 | 0.0023 | 1.2375 | 511 | 0.162 | 0.1628 |  |  | 58.2 | 411 | 750 | Le Col | Le Col |  | Evo Pro M |  |  | PM9 | [27 empty] | 113.4 |  |  | 24.9 | 1012 | 45.5 |  | 2096 |  | https://youtu.be/AKrG_vcPakM
WE | Michaela Drummond | 2023-11-09 | 6 | First Wheel Bar extensions Position B |  |  | 0.1688 | 0.0037 | 1.2375 | 511 | 0.166 | 0.166 |  |  | 58.6 | 426 | 750 | Le Col | Le Col |  | Evo Pro M |  |  | PM9 | [27 empty] | 113.4 |  |  | 24.9 | 1012 | 45.5 |  | 2096 | CB - Increase in CdA in last lap with similar lap split. Use first 2 laps of GM data | https://youtu.be/Y6GlwG3xRjM
WE | Sami Donnelly | 2023-11-09 | 1 | Target Current Bar Extensions |  |  | 0.1727 | 0.0055 | 1.2785 | 503 |  | 0.1739 |  |  | 56.7 | 405 | 750 | Le Col | Le Col |  | Evo Pro M |  |  | PM9 | [27 empty] | 117 |  |  | 24.9 | 1012 | 45.5 |  | 2096 |  | https://youtu.be/rh0Z-DmE0dU
WE | Sami Donnelly | 2023-11-09 | 2 | Target Current Bar Extensions |  |  | 0.174 | 0.0024 | 1.2785 | 503 |  | 0.1761 |  |  | 56.8 | 422 | 750 | Le Col | Le Col |  | Evo Pro L |  |  | PM9 | [27 empty] | 117 |  |  | 24.9 | 1012 | 45.5 |  | 2096 |  | https://youtu.be/febYfmU9iLE
WE | Sami Donnelly | 2023-11-09 | 3 | Target Current Bar Extensions |  |  | 0.1671 | 0.0031 | 1.2785 | 503 |  | 0.1685 |  |  | 57.4 | 412 | 750 | Le Col | Le Col |  | POC |  |  | PM9 | [27 empty] | 113.4 |  |  | 24.9 | 1012 | 45.5 |  | 2096 | CB - CdA up and down each lap | https://youtu.be/G5XbGIvJ_kU
WE | Sami Donnelly | 2023-11-09 | 4 | Target Current Bar Extensions |  |  | 0.1745 | 0.001 | 1.2785 | 503 |  | 0.1685 |  |  | 56.6 | 405 | 750 | Le Col | Le Col |  | Evo Pro M |  |  | PM9 | [27 empty] | 113.4 |  |  | 24.9 | 1012 | 45.5 |  | 2096 | CB - Increase in CdA in last lap with similar lap split. Use first 2 laps of GM data | https://youtu.be/-vw1wRyHnCc
WE | Sami Donnelly | 2023-11-09 | 5 | Target Current Bar Extensions |  |  | 0.1732 | 0.0036 | 1.2785 | 503 |  | 0.1736 |  |  | 56.2 | 375 | 750 | Le Col | Le Col |  | Evo Pro L |  |  | PM9 | [27 empty] | 117 |  |  | 24.9 | 1012 | 45.5 |  | 2096 |  | https://youtu.be/890AqxGbXDE
WE | Sami Donnelly | 2023-11-09 | 6 | Target Current Bar Extensions |  |  | 0.1662 | 0.0034 | 1.2785 | 503 |  | 0.1724 |  |  | 57 | 398 | 750 | Le Col | Le Col |  | POC |  |  | PM9 | [27 empty] | 117 |  |  | 24.9 | 1012 | 45.5 |  | 2096 |  | https://youtu.be/XyabRxSIets
WE | Bryony Botha | 2023-11-13 | 1 |  |  |  | 0.1576 | 0.001 | 1.272 |  |  | 0.1605 |  |  | 60.6 | 454 | 750 | [34 empty] | 113.4 |  |  | 25.1 | 1012 | 44.6 |  | 2096 |  | https://youtu.be/7Y0NBsmQww0
WE | Bryony Botha | 2023-11-13 | 2 |  |  |  | 0.1519 | 0.0027 | 1.272 |  |  | 0.156 |  |  | 61.4 | 459 | 750 | [34 empty] | 113.4 |  |  | 25.1 | 1012 | 44.6 |  | 2096 |  | https://youtu.be/RFDJWpvoXV4
WE | Bryony Botha | 2023-11-13 | 3 |  |  |  | 0.159 | 0.0001 | 1.272 |  |  | 0.159 |  |  | 61 | 469 | 750 | [34 empty] | 117 |  |  | 25.1 | 1012 | 44.6 |  | 2096 |  | https://youtu.be/n9SAXXuk1z4
WE | Bryony Botha | 2023-11-13 | 4 |  |  |  | 0.1505 | 0.0018 | 1.272 |  |  | 0.1533 |  |  | 61.5 | 467 | 750 | [34 empty] | 117 |  |  | 25.1 | 1012 | 44.6 |  | 2096 |  | https://youtu.be/S7VDAEZnElM
WE | Bryony Botha | 2023-11-13 | 5 |  |  |  | 0.1565 | 0.0017 | 1.272 |  |  | 0.1583 |  |  | 61.1 | 472 | 750 | [34 empty] | 113.4 |  |  | 25.3 | 1012 | 44.3 |  | 2096 | CB - Drop in pace and power and increase in CdA in last lap. Take first 2 laps of GM data | https://youtu.be/DSyQgINM0sU
WE | Bryony Botha | 2023-11-13 | 6 |  |  |  | 0.15059 | 0.0023 | 1.272 |  |  | 0.1531 |  |  | 62.1 | 473 | 750 | [34 empty] | 113.4 |  |  | 25.3 | 1012 | 44.3 |  | 2096 |  | https://youtu.be/jDUA6LMtRjM
ME | Campbell Stewart | 2023-11-13 | 1 |  |  |  | 0.1738 | 0.0015 | 1.237 |  |  | 0.1719 |  |  | 63.1 | 558 | 750 | [34 empty] | 117 |  |  | 25.3 | 1012 | 44.3 |  | 2096 |  | https://youtu.be/e1lTWotQwyE
ME | Campbell Stewart | 2023-11-13 | 2 |  |  |  | 0.177 | 0.0025 | 1.237 |  |  | 0.176 |  |  | 63.2 | 574 | 750 | [34 empty] | 113.4 |  |  | 25.6 | 1011 | 44.1 |  | 2096 |  | https://youtu.be/pyzv3gCVftg
ME | Campbell Stewart | 2023-11-13 | 3 |  |  |  | 0.1777 | 0.0025 | 1.237 |  |  | 0.1793 |  |  | 63.1 | 588 | 750 | [34 empty] | 113.4 |  |  | 25.6 | 1011 | 44.1 |  | 2096 |  | https://youtu.be/1ObS4y-Xjec
ME | Campbell Stewart | 2023-11-13 | 4 |  |  |  | 0.1677 | 0.0029 | 1.237 |  |  | 0.1664 |  |  | 63.7 | 577 | 750 | [34 empty] | 117 |  |  | 25.6 | 1011 | 44.1 |  | 2096 |  | https://youtu.be/s7wUWLfbKoQ
ME | Campbell Stewart | 2023-11-13 | 5 |  |  |  | 0.1692 | 0.0036 | 1.237 |  |  | 0.1693 |  |  | 63.3 | 573 | 750 | [34 empty] | 117 |  |  | 26 | 1012 | 43 |  | 2096 |  | https://youtu.be/CqDCslw9skM
ME | Campbell Stewart | 2023-11-13 | 6 |  |  |  | 0.1736 | 0.0049 | 1.237 |  |  | 0.175 |  |  | 63.1 | 582 | 750 | [34 empty] | 117 |  |  | 26 | 1012 | 43 |  | 2096 |  | https://youtu.be/9DZPQW_H5pE
ME | Campbell Stewart | 2023-11-13 | 7 |  |  |  | 0.1772 | 0.002 | 1.237 |  |  | 0.1769 |  |  | 63.5 | 596 | 750 | [34 empty] | 117 |  |  | 25 | 1012 | 54 | 1.174 | 2096 |  | https://youtu.be/w0yiaNPvkKw
ME | Campbell Stewart | 2023-11-13 | 8 | [8 empty] | 0.1685 |  |  | 63.9 | 589 | 750 | [34 empty] | 117 |  |  | 25.1 | 1012 | 54 | 1.174 | 2096 |  | https://youtu.be/zOS0DCPaevI
WE | Emily Shearman | 2023-11-13 | 1 |  |  |  | 0.1672 | 0.003 | 1.211 |  |  | 0.1595 |  |  | 60.7 | 448 | 750 | [34 empty] | 117 |  |  | 25.1 | 1012 | 53 | 1.174 | 2096 |  | https://youtu.be/bWnrqUYs5_w
WE | Emily Shearman | 2023-11-13 | 2 |  |  |  | 0.1564 | 0.0029 | 1.211 |  |  | 0.1503 |  |  | 61.2 | 450 | 750 | [34 empty] | 117 |  |  | 25.1 | 1012 | 53 | 1.174 | 2096 |  | https://youtu.be/SsdcNmy8hr0
WE | Emily Shearman | 2023-11-13 | 3 |  |  |  | 0.1637 | 0.0032 | 1.211 |  |  | 0.1577 |  |  | 60.9 | 468 | 750 | [34 empty] | 117 |  |  | 25.1 | 1012 | 53 | 1.174 | 2096 |  | https://youtu.be/2YVGOEaSoqg
WE | Emily Shearman | 2023-11-13 | 4 |  |  |  | 0.1529 | 0.0035 | 1.211 |  |  | 0.148 |  |  | 61 | 439 | 750 | [34 empty] | 117 |  |  | 25.1 | 1012 | 54 | 1.174 | 2096 |  | https://youtu.be/DWITm3O8wT0
WE | Emily Shearman | 2023-11-13 | 5 |  |  |  | 0.16446 | 0.0016 | 1.211 |  |  | 0.1608 |  |  | 60.7 | 470 | 750 | [34 empty] | 117 |  |  | 25.1 | 1012 | 54 | 1.175 | 2096 |  | https://youtu.be/GyjcEi2cyCc
WE | Emily Shearman | 2023-11-13 | 6 |  |  |  | 0.1559 | 0.0044 | 1.211 |  |  | 0.1501 |  |  | 61.5 | 451 | 750 | [34 empty] | 117 |  |  | 25.1 | 1011 | 54 | 1.174 | 2096 |  | https://youtu.be/fLuP3_klp9I
ME | Tom Sexton | 2023-11-13 | 1 |  |  |  | 0.1697 | 0.006 | 1.163 |  |  | 0.162 |  |  | 66 | 616 | 750 | [34 empty] | 117 |  |  | 25.1 | 1011 | 54 | 1.173 | 2096 |  | https://youtu.be/oT9YADUemlU
ME | Tom Sexton | 2023-11-13 | 2 |  |  |  | 0.1704 | 0.0078 | 1.163 |  |  | 0.161 |  |  | 65.1 | 575 | 750 | [34 empty] | 117 |  |  | 25.1 | 1011 | 54 | 1.173 | 2096 |  | https://youtu.be/ghXonaDvc68
ME | Tom Sexton | 2023-11-13 | 3 |  |  |  | 0.1751 | 0.0068 | 1.1565 |  |  | 0.1667 |  |  | 65 | 611 | 750 | [34 empty] | 117 |  |  | 25.2 | 1011 | 54 | 1.173 | 2096 |  | https://youtu.be/vS2OsSPcPQY
ME | Tom Sexton | 2023-11-13 | 4 |  |  |  | 0.1751 | 0.0033 | 1.1565 |  |  | 0.1607 |  |  | 65.4 | 595 | 750 | [34 empty] | 117 |  |  | 25.2 | 1011 | 54 | 1.173 | 2096 |  | https://youtu.be/NIV5qzlN6Rk
WE | Ally Wollaston | 16/11/2023 | 1 | Target CB |  |  | 0.1686 | 0.002 | 1.2955 |  | 0.166 | 0.1678 |  |  | 58.5 | 439 | 754.9 | LeCol | Le Col | [32 empty] | 111.6 |  |  | 24.3 | 1010 | 52 | 1.177 | 2096 |  | https://youtu.be/9Cpb-dg0LYg
WE | Ally Wollaston | 16/11/2023 | 2 | FW - A |  |  | 0.165 | 0.003 | 1.2955 |  | 0.165 | 0.1663 |  |  | 57.8 | 432 | 754.7 | LeCol | Le Col | [32 empty] | 111.6 |  |  | 24.5 | 1010 | 52 | 1.175 | 2096 |  | https://youtu.be/VvgBAobvyVY
WE | Ally Wollaston | 16/11/2023 | 3 | FW - B |  |  | 0.1662 | 0.0025 | 1.2955 |  | 0.168 | 0.164 |  |  | 58.8 | 446 | 755.2 | LeCol | Le Col | [32 empty] | 111.6 |  |  | 24.8 | 1010 | 50 | 1.174 | 2096 |  | https://youtu.be/5F-CLynz6Zs
WE | Ally Wollaston | 16/11/2023 | 4 | Target CB |  |  | 0.1691 | 0.0044 | 1.2955 |  | 0.169 | 0.1698 |  |  | 58.4 | 439 | 754.7 | LeCol | Le Col | [32 empty] | 111.6 |  |  | 25.1 | 1010 | 51 | 1.173 | 2096 |  | https://youtu.be/ufQSy-R3CvU
WE | Ally Wollaston | 16/11/2023 | 5 | FW - A |  |  | 0.1681 | 0.002 | 1.2955 |  | 0.167 | 0.1653 |  |  | 59.3 | 456 | 755.7 | LeCol | Le Col | [32 empty] | 111.6 |  |  | 25.1 | 1010 | 48 | 1.173 | 2096 |  | https://youtu.be/_9bd_XbxB_c
WE | Ally Wollaston | 16/11/2023 | 6 | FW - B |  |  | 0.1655 | 0.0051 | 1.2955 |  | 0.164 | 0.166 |  |  | 58.5 | 435 | 755.3 | LeCol | Le Col | [32 empty] | 111.6 |  |  | 25.3 | 1010 | 48 | 1.172 | 2096 |  | https://youtu.be/it95vOfr7nA
WE | Emily Shearman | 16/11/2023 | 1 | FW - A (Narrow) |  |  | 0.1485 | 0.0029 | 1.255 |  | 0.146 | 0.1467 |  |  | 59.6 | 426 | 754 | A1/P10 | Le Col | [32 empty] | 111.6 |  |  | 24.3 | 1010 | 52 | 1.177 | 2096 |  | https://youtu.be/AjlMpddOFSw
WE | Emily Shearman | 16/11/2023 | 2 | FW - B (Wide) |  |  | 0.1502 | 0.0019 | 1.255 |  | 0.146 | 0.1485 |  |  | 59.3 | 415 | 754.3 | A1/P10 | Le Col | [32 empty] | 111.6 |  |  | 24.5 | 1010 | 52 | 1.175 | 2096 |  | https://youtu.be/zZ2_QAlpsu0
WE | Emily Shearman | 16/11/2023 | 3 | FW - B (Wide) |  |  | 0.1495 | 0.0012 | 1.255 |  | 0.151 | 0.1491 |  |  | 59.8 | 436 | 754.6 | A1/P10 | Le Col | [32 empty] | 111.6 |  |  | 24.8 | 1010 | 50 | 1.174 | 2096 |  | https://youtu.be/ynTCI17OGK0
WE | Emily Shearman | 16/11/2023 | 4 | FW - A (Narrow) |  |  | 0.1481 | 0.0054 | 1.255 |  | 0.151 | 0.1486 |  |  | 60.3 | 447 | 754 | A1/P10 | Le Col | [32 empty] | 111.6 |  |  | 25.1 | 1010 | 48 | 1.173 | 2096 |  | https://youtu.be/KB58SgJjsSc
WE | Emily Shearman | 16/11/2023 | 5 | FW - B (Wide) |  |  | 0.1492 | 0.0032 | 1.255 |  | 0.15 | 0.1495 |  |  | 60.4 | 444 | 754.1 | A1/P10 | Le Col | [32 empty] | 111.6 |  |  | 25.3 | 1010 | 48 | 1.172 | 2096 |  | https://youtu.be/Jfr0IGiwpX8
WE | Emily Shearman | 16/11/2023 | 6 | FW - B (Wide) |  |  | 0.1476 | 0.0024 | 1.255 |  | 0.151 | 0.1497 |  |  | 60.4 | 452 | 754.1 | A1/P10 | Le Col | [32 empty] | 111.6 |  |  | 25.6 | 1009 | 50 | 1.17 | 2096 |  | https://youtu.be/1CQaf_cmx1A
WE | Michaela Drummond | 16/11/2023 | 1 | Target CB Medium Frame |  |  | 0.1731 | 0.003 | 1.2725 |  | 0.148 | 0.1705 |  |  | 59.8 | 474 | 757.2 | LeCol | Le Col | [32 empty] | 111.6 |  |  | 24.3 | 1010 | 52 | 1.177 | 2096 |  | https://youtu.be/w6FCq6PRvjo
WE | Michaela Drummond | 16/11/2023 | 2 | FW- A |  |  | 0.1649 | 0.0047 | 1.2515 |  | 0.161 | 0.1597 |  |  | 56.9 | 402 | 757.7 | LeCol | Le Col | [32 empty] | 111.6 |  |  | 24.5 | 1010 | 52 | 1.175 | 2096 |  | https://youtu.be/9xF7u5k5Lok
WE | Michaela Drummond | 16/11/2023 | 3 | FW- A |  |  | 0.1651 | 0.0036 | 1.2515 |  | 0.161 | 0.1598 |  |  | 59.1 | 441 | 757.9 | LeCol | Le Col | [32 empty] | 111.6 |  |  | 25.1 | 1010 | 51 | 1.173 | 2096 |  | https://youtu.be/mrBzHktO7mo
WE | Michaela Drummond | 16/11/2023 | 4 | Target CB Medium Frame |  |  | 0.1742 | 0.0015 | 1.2515 |  | No data | 0.1713 |  |  | 58.6 | 451 | 756.8 | LeCol | Le Col | [32 empty] | 111.6 |  |  | 25.1 | 1010 | 48 | 1.173 | 2096 |  | https://youtu.be/9tYURP_r46w
WE | Michaela Drummond | 16/11/2023 | 5 | FW- A |  |  | 0.164 | 0.005 | 1.2515 |  | 0.16 | 0.1624 |  |  | 58 | 416 | 757.3 | LeCol | Le Col | [32 empty] | 111.6 |  |  | 25.6 | 1009 | 50 | 1.17 | 2096 |  | https://youtu.be/vVZIloW-soo
WE | Michaela Drummond | 16/11/2023 | 6 | FW- A |  |  | 0.1644 | 0.0053 | 1.2515 |  | 0.163 | 0.1631 |  |  | 58.6 | 434 | 757.3 | LeCol | Le Col | [32 empty] | 111.6 |  |  | 25.6 | 1009 | 50 | 1.17 | 2096 |  | https://youtu.be/MlzUaZVqOXM
WE | Michaela Drummond | 16/11/2023 | 7 | Target CB Medium Frame |  |  | 0.1736 | 0.0017 | 1.2515 |  | 0.165 | 0.1707 |  |  | 58.7 | 440 | 756.3 | LeCol | Le Col | [32 empty] | 111.6 |  |  | 25.6 | 1009 | 50 | 1.17 | 2096 |  | https://youtu.be/qIBJVrCDpok
ME | Campbell Stewart Bunch | 20/11/2023 | 1 | Bunch Pos 1 |  |  | 0.1971 | 0.004 | 1.257 |  | 0.197 | 0.197 |  |  | 57.5 | 500 | 753.2 | LeCol | CS |  | Bambino | BT | [29 empty] | 108 |  |  | 23.8 | 1009 | 61 | 1.176 | 2096 |  | https://youtu.be/rQ1_mt0VukY
ME | Campbell Stewart Bunch | 20/11/2023 | 2 | Bunch Pos 1 |  |  | 0.1931 | 0.002 | 1.257 |  | 0.198 | 0.1936 |  |  | 60.9 | 584 | 754.3 | B5-OG | CS |  | Bambino | BT | [29 empty] | 108 |  |  | 24 | 1009 | 62 | 1.175 | 2096 |  | https://youtu.be/IxRBbR0rD-Y
ME | Campbell Stewart Bunch | 20/11/2023 | 3 | Bunch Pos A (Long) |  |  | 0.1972 | 0.0007 | 1.257 |  | 0.201 | 0.1946 |  |  | 60.4 | 573 | 754.3 | B5-OG | CS |  | Bambino | BT | [29 empty] | 108 |  |  | 24.2 | 1009 | 60 | 1.174 | 2096 |  | https://youtu.be/sFEtDl-_KmE
ME | Campbell Stewart Bunch | 20/11/2023 | 4 | Bunch Pos B (Narrow) |  |  | 0.1982 | 0.0026 | 1.257 |  | 0.202 | 0.1941 |  |  | 60.2 | 562 | 754.1 | B5-OG | CS |  | Bambino | BT | [29 empty] | 108 |  |  | 24.4 | 1009 | 59 | 1.174 | 2096 |  | https://youtu.be/grCxsWm12kI
ME | Campbell Stewart Bunch | 20/11/2023 | 5 | Bunch Pos 1 |  |  | 0.2057 | 0.0023 | 1.257 |  | 0.204 | 0.1975 |  |  | 59.9 | 556 | 754.2 | LeCol | CS |  | Bambino | BT | [29 empty] | 108 |  |  | 24.6 | 1009 | 60 | 1.173 | 2096 |  | https://youtu.be/IYIex8nfmhU
ME | Campbell Stewart Bunch | 20/11/2023 | 6 | Bunch Pos 1 |  |  | 0.1975 | 0.0013 | 1.257 |  | 0.199 | 0.191 |  |  | 60.6 | 561 | 754.4 | B5-OG | CS |  | Bambino | BT | [29 empty] | 108 |  |  | 24.9 | 1009 | 58 | 1.171 | 2096 |  | https://youtu.be/cwDRscMayVg
ME | Campbell Stewart Bunch | 20/11/2023 | 7 | Bunch Pos A (Long) |  |  | 0.1996 | 0.0009 | 1.257 |  | 0.203 | 0.1907 |  |  | 61 | 570 | 754.5 | B5-OG | CS |  | Bambino | BT | [29 empty] | 108 |  |  | 25 | 1009 | 58 | 1.171 | 2096
ME | Campbell Stewart Bunch | 20/11/2023 | 8 | Bunch Pos B (Narrow) |  |  | 0.1955 | 0.0019 | 1.257 |  | 0.201 | 0.1904 |  |  | 61 | 570 | 754.2 | B5-OG | CS |  | Bambino | BT | [29 empty] | 108 |  |  | 25.2 | 1009 | 58 | 1.17 | 2096 |  | https://youtu.be/WmeDK57VT7k
ME | Nick Kergozou | 20/11/2023 | 1 | Target CB |  |  | 0.1716 | 0.0051 | 1.2645 |  | 0.174 | 0.1733 |  |  | 63.7 | 594 | 757.2 | LeCol | CS |  | Mistral (L) | Avanti TP XL | [29 empty] | 117 |  |  | 24 | 1009 | 62 | 1.175 | 2096 |  | https://youtu.be/4ROSTmgDiLs
ME | Nick Kergozou | 20/11/2023 | 2 | FW bars - Pos A |  |  | 0.1707 | 0.0047 | 1.2645 |  | 0.171 | [6 empty] | LeCol | CS |  | Mistral (L) | Avanti TP XL | [29 empty] | 117 |  |  | 24.1 | 1009 | 61 | 1.175 | 2096 | No Clogger | https://youtu.be/9aSJ3HRRJgE
ME | Nick Kergozou | 20/11/2023 | 3 | FW bars - Pos B |  |  | 0.1735 | 0.0015 | 1.2645 |  | 0.173 | 0.1694 |  |  | 63 | 564 | 757.5 | LeCol | CS |  | Mistral (L) | Avanti TP XL | [29 empty] | 117 |  |  | 24.2 | 1009 | 60 | 1.174 | 2096 |  | https://youtu.be/-14HOnhCmcc
ME | Nick Kergozou | 20/11/2023 | 4 | Target CB |  |  | 0.1731 | 0.0048 | 1.2645 |  | 0.175 | 0.1739 |  |  | 63 | 570 | 755.8 | LeCol | CS |  | Mistral (L) | Avanti TP XL | [29 empty] | 117 |  |  | 24.6 | 1009 | 60 | 1.173 | 2096 |  | https://youtu.be/hWa4FfOU9gM
ME | Nick Kergozou | 20/11/2023 | 5 | FW bars - Pos A |  |  | 0.1754 | 0.0034 | 1.2645 |  | 0.174 | 0.1715 |  |  | 63.7 | 575 | 756.3 | LeCol | CS |  | Mistral (L) | Avanti TP XL | [29 empty] | 117 |  |  | 24.6 | 1009 | 60 | 1.173 | 2096 |  | https://youtu.be/1BwmURpApsk
ME | Nick Kergozou | 20/11/2023 | 6 | FW bars - Pos B |  |  | 0.1718 | 0.0042 | 1.2645 |  | 0.176 | 0.1703 |  |  | 63.1 | 552 | 757.2 | B5-OG | CS |  | Mistral (L) | Avanti TP XL | [29 empty] | 117 |  |  | 24.9 | 1009 | 58 | 1.171 | 2096 |  | https://youtu.be/zwj8eIOZtFg
ME | Tom Sexton | 20/11/2023 | 1 | FW bars - Pos B |  |  | 0.158 | 0.0019 | 1.272 |  | 0.163 | 0.1582 |  |  | 65.1 | 580 | 755.8 | LeCol | CS |  | Mistral LW (L) | Avanti TP XL | [29 empty] | 117 |  |  | 23.8 | 1009 | 61 | 1.176 | 2096 |  | https://youtu.be/8JZjLajhO_Y
ME | Tom Sexton | 20/11/2023 | 2 | FW bars - Pos B |  |  | 0.1613 | 0.0029 | 1.272 |  | 0.165 | 0.1608 |  |  | 65.7 | 604 | 754.8 | B1-T10 | CS |  | Mistral LW (L) | Avanti TP XL | [29 empty] | 117 |  |  | 24 | 1009 | 62 | 1.175 | 2096 |  | https://youtu.be/EWUexW8uOIQ
ME | Tom Sexton | 20/11/2023 | 3 | FW bars - Pos B |  |  | 0.1596 | 0.0023 | 1.272 |  | 0.162 | 0.1592 |  |  | 66.5 | 621 | 755.5 | B3-T10 | CS |  | Mistral LW (L) | Avanti TP XL | [29 empty] | 117 |  |  | 24.1 | 1009 | 61 | 1.175 | 2096 |  | https://youtu.be/IXoDWpen-Qw
ME | Tom Sexton | 20/11/2023 | 4 | FW bars - Pos B |  |  | 0.1589 | 0.0043 | 1.272 |  | 0.163 | 0.1582 |  |  | 65.8 | 603 | 755.3 | B5 | CS |  | Mistral LW (L) | Avanti TP XL | [29 empty] | 117 |  |  | 24.4 | 1009 | 59 | 1.174 | 2096 |  | https://youtu.be/uTTkSZYCHrE
ME | Tom Sexton | 20/11/2023 | 5 | FW bars - Pos B |  |  | 0.1586 | 0.0028 | 1.272 |  | 0.161 | 0.1579 |  |  | 65.8 | 594 | 755.4 | LeCol | CS |  | Mistral LW (L) | Avanti TP XL | [29 empty] | 117 |  |  | 24.6 | 1009 | 60 | 1.173 | 2096 |  | https://youtu.be/G-XNN3dw7kA
ME | Tom Sexton | 20/11/2023 | 6 | FW bars - Pos B |  |  | 0.1596 | 0.0017 | 1.272 |  | 0.159 | 0.1605 |  |  | 66 | 592 | 754.9 | B1-T10 | CS |  | Mistral LW (L) | Avanti TP XL | [29 empty] | 117 |  |  | 24.9 | 1009 | 58 | 1.171 | 2096 |  | https://youtu.be/waJcq8TRv3I
ME | Tom Sexton | 20/11/2023 | 7 | FW bars - Pos B |  |  | 0.1557 | 0.0017 | 1.272 |  | 0.16 | 0.1561 |  |  | 66 | 595 | 755.1 | B3-T10 | CS |  | Mistral LW (L) | Avanti TP XL | [29 empty] | 117 |  |  | 25 | 1009 | 58 | 1.171 | 2096 |  | https://youtu.be/uSatXSLUSGM
ME | Tom Sexton | 20/11/2023 | 8 | FW bars - Pos B |  |  | 0.1547 | 0.0012 | 1.272 |  | 0.161 | 0.1549 |  |  | 66.3 | 607 | 755.1 | B5 | CS |  | Mistral LW (L) | Avanti TP XL | [29 empty] | 117 |  |  | 25 | 1009 | 58 | 1.171 | 2096 |  | https://youtu.be/NnVUNB2X9t0
ME | Tom Sexton | 20/11/2023 | 9 | FW bars - Pos B |  |  | 0.1591 | 0.0034 | 1.272 |  | 0.159 | 0.158 |  |  | 66.3 | 603 | 755.2 | B1-T10 | CS |  | Mistral LW (L) | Avanti TP XL | [29 empty] | 117 |  |  | 25.2 | 1009 | 58 | 1.17 | 2096 |  | https://youtu.be/YnhEa9adShk
WE | Ally Wollaston | 2023-12-04 | 1 | Pos. E - FW |  |  | 0.157 | 0.0013 | 1.298 |  | 0.162 | 0.1594 |  |  | 60.6 | 473 | 756.1 | A1_T0.5/P15 | LeCol |  | Evo Pro (M) | Avanti TP L | [29 empty] | 111.6 |  |  | 24.5 | 1004 | 64 | 1.167 | 2096 |  | https://youtu.be/u3U3SM8U1ds
WE | Ally Wollaston | 2023-12-04 | 2 | Pos. F - FW |  |  | 0.162 | 0.005 | 1.298 |  | 0.161 | 0.1603 |  |  | 60.1 | 449 | 756.8 | A1_T0.5/P15 | LeCol |  | Evo Pro (M) | Avanti TP L | [29 empty] | 111.6 |  |  | 24.5 | 1004 | 64 | 1.167 | 2096 |  | https://youtu.be/EhSRp4zsL0E
WE | Ally Wollaston | 2023-12-04 | 3 | Pos. E - FW |  |  | 0.1606 | 0.0025 | 1.298 |  |  | 0.1606 |  |  | 60.4 | 464 | 756.7 | A1_T0.5/P15 | LeCol |  | Evo Pro (M) | Avanti TP L | [29 empty] | 111.6 |  |  | 25 | 1004 | 62 | 1.165 | 2096 |  | https://youtu.be/JmxzKEp_9ag
WE | Ally Wollaston | 2023-12-04 | 4 | Pos. F - FW |  |  | 0.1605 | 0.0059 | 1.298 |  | 0.162 | 0.1627 |  |  | 60.2 | 466 | 756.2 | A1_T0.5/P15 | LeCol |  | Evo Pro (M) | Avanti TP L | [29 empty] | 111.6 |  |  | 25 | 1004 | 62 | 1.165 | 2096 |  | https://youtu.be/xV2KYK3VIjQ
WE | Ally Wollaston | 2023-12-04 | 5 | Pos. G - FW |  |  | 0.1622 | 0.0025 | 1.298 |  | 0.163 | 0.1627 |  |  | 59.9 | 460 | 756.2 | A1_T0.5/P15 | LeCol |  | Evo Pro (M) | Avanti TP L | [29 empty] | 111.6 |  |  | 25.3 | 1004 | 61 | 1.163 | 2096 |  | https://youtu.be/8-u3e_sc0-I
WE | Ally Wollaston | 2023-12-04 | 6 | Pos. E - FW |  |  | 0.1625 | 0.0019 | 1.298 |  | 0.163 | 0.1606 |  |  | 60.8 | 477 | 756.9 | A1_T0.5/P15 | LeCol |  | Evo Pro (M) | Avanti TP L | [29 empty] | 111.6 |  |  | 25.6 | 1004 | 61 | 1.162 | 2096 |  | https://youtu.be/vOIUBRep3SU
WE | Ally Wollaston | 2023-12-04 | 7 | Pos. G - FW |  |  | 0.1595 | 0.002 | 1.298 |  | 0.163 |  |  |  | 61.1 | 488 | 756.5 | A1_T0.5/P15 | LeCol |  | Evo Pro (M) | Avanti TP L | [29 empty] | 111.6 |  |  | 25.6 | 1004 | 61 | 1.162 | 2096 |  | https://youtu.be/GVx-DBwFP4E
WE | Bryony Botha | 2023-12-04 | 1 | Pos. A - FW |  |  | 0.1564 | 0.0027 | 1.2515 |  | 0.157 | 0.1557 |  |  | 62.4 | 492 | 754.3 | A1_T1/P10 | ImpSport |  | Mistral (L) | Avanti TP L | [29 empty] | 113.4 |  |  | 24.4 | 1004 | 64 | 1.167 | 2096 |  | https://youtu.be/al3SBPBgeAw
WE | Bryony Botha | 2023-12-04 | 2 | Pos. A - FW |  |  | 0.1567 | 0.0031 | 1.2515 |  | 0.158 | 0.155 |  |  | 61.7 | 482 | 753.8 | A1_T1/P15 | ImpSport |  | Mistral (L) | Avanti TP L | [29 empty] | 113.4 |  |  | 24.5 | 1004 | 64 | 1.167 | 2096 |  | https://youtu.be/_SxDVeHjKJU
WE | Bryony Botha | 2023-12-04 | 3 | Pos. A - FW |  |  | 0.1555 | 0.0028 | 1.2515 |  | 0.152 | 0.1542 |  |  | 61.9 | 469 | 753.6 | A1_T1/P10 | ImpSport |  | Mistral (L) | Avanti TP L | [29 empty] | 113.4 |  |  | 24.8 | 1004 | 64 | 1.165 | 2096 |  | https://youtu.be/AW7eVEVKa60
WE | Bryony Botha | 2023-12-04 | 4 | Pos. A - FW |  |  | 0.1571 | 0.0011 | 1.2515 |  | 0.155 | 0.1564 |  |  | 61.3 | 477 | 753.4 | A1_T1/P15 | ImpSport |  | Mistral (L) | Avanti TP L | [29 empty] | 113.4 |  |  | 25 | 1004 | 62 | 1.165 | 2096 |  | https://youtu.be/OhasA8Jhlbk
WE | Bryony Botha | 2023-12-04 | 5 | Pos. A - FW |  |  | 0.1557 | 0.0037 | 1.2515 |  | 0.159 | 0.1566 |  |  | 61.2 | 479 | 753.4 | A1_T1/P10 | ImpSport |  | Mistral (L) | Avanti TP L | [29 empty] | 113.4 |  |  | 25 | 1004 | 62 | 1.165 | 2096 |  | https://youtu.be/ydKW0D8AupI
WE | Bryony Botha | 2023-12-04 | 6 | Pos. A - FW |  |  | 0.1582 | 0.0035 | 1.2515 |  | 0.158 | 0.157 |  |  | 61.6 | 478 | 753.4 | A1_T1/P15 | ImpSport |  | Mistral (L) | Avanti TP L | [29 empty] | 113.4 |  |  | 25.6 | 1004 | 61 | 1.162 | 2096 |  | https://youtu.be/XXuOuKAQb4Y
WE | Emily Shearman | 2023-12-04 | 1 | Pos. A - FW |  |  | 0.1563 | 0.0038 | 1.2395 |  | 0.152 | 0.1514 |  |  | 61.8 | 464 | 753.7 | A1_T1/P10 | LeCol |  | Mistral (L) | Avanti TP M | [29 empty] | 113.4 |  |  | 24.4 | 1004 | 64 | 1.167 | 2096 |  | https://youtu.be/lw8EQH882pU
WE | Emily Shearman | 2023-12-04 | 2 | Pos. A - FW |  |  | 0.1556 | 0.0029 | 1.2395 |  | 0.155 | 0.1505 |  |  | 61.4 | 458 | 754.2 | A1_T1/P10 | ImpSport (L) |  | Mistral (L) | Avanti TP M | [29 empty] | 113.4 |  |  | 24.5 | 1004 | 64 | 1.167 | 2096 |  | https://youtu.be/3zBUUP8d7Ww
WE | Emily Shearman | 2023-12-04 | 3 | Pos. A - FW |  |  | 0.1564 | 0.0058 | 1.2395 |  | 0.156 | 0.1529 |  |  | 61.5 | 467 | 753.6 | A1_T1/P10 | Mitti (007) |  | Mistral (L) | Avanti TP M | [29 empty] | 113.4 |  |  | 24.8 | 1004 | 64 | 1.165 | 2096 |  | https://youtu.be/FFANJXPUGdI
WE | Emily Shearman | 2023-12-04 | 4 | Pos. A - FW |  |  | 0.1533 | 0.0025 | 1.2395 |  | 0.154 | 0.1516 |  |  | 61.6 | 469 | 753.8 | A1_T1/P10 | LeCol |  | Mistral (L) | Avanti TP M | [29 empty] | 113.4 |  |  | 25 | 1004 | 62 | 1.165 | 2096 |  | https://youtu.be/kq1TuIJIxSs
WE | Emily Shearman | 2023-12-04 | 5 | Pos. A - FW |  |  | 0.1526 | 0.004 | 1.2395 |  | 0.155 | 0.1501 |  |  | 61.1 | 456 | 754 | A1_T1/P10 | ImpSport (L) |  | Mistral (L) | Avanti TP M | [29 empty] | 113.4 |  |  | 25 | 1004 | 62 | 1.165 | 2096 |  | https://youtu.be/T9muzDcE3gc
WE | Emily Shearman | 2023-12-04 | 6 | Pos. A - FW |  |  | 0.1575 | 0.0029 | 1.2395 |  | 0.159 | 0.1523 |  |  | 61 | 466 | 753.8 | A1_T1/P10 | Mitti (007) |  | Mistral (L) | Avanti TP M | [29 empty] | 113.4 |  |  | 25.3 | 1004 | 61 | 1.163 | 2096 |  | https://youtu.be/FlO_JT6LbnQ
ME | Aaron Gate | 2023-12-07 | 1 | Baseline Pos 1 |  |  | 0.1701 | 0.0055 | 1.2085 |  | 0.175 | 0.1736 |  |  | 62.9 | 567 | 755.6 | B3_T1_P05prn6 | ImpSport (L) |  | Mistral (L) | Avanti TP L | [29 empty] | 117 |  |  | 24.4 | 1006 | 53 | 1.17 | 2096
ME | Aaron Gate | 2023-12-07 | 2 | Pos J - FW |  |  | 0.1689 | 0.0072 | 1.2085 |  | 0.168 | 0.167 |  |  | 63.5 | 551 | 756.2 | B3_T1_P05prn6 | ImpSport (L) |  | Mistral (L) | Avanti TP L | [29 empty] | 117 |  |  | 24.8 | 1005 | 62 | 1.167 | 2096
ME | Aaron Gate | 2023-12-07 | 3 | Pos E -FW |  |  | 0.1742 | 0.0036 | 1.2085 |  |  | 0.171 |  |  | 62.2 | 534 | 756.2 | B3_T1_P05prn6 | ImpSport (L) |  | Mistral (L) | Avanti TP L | [29 empty] | 117 |  |  | 25.1 | 1005 | 51 | 1.167 | 2096
ME | Aaron Gate | 2023-12-07 | 4 | Baseline Pos 1 |  |  | 0.1705 | 0.0018 | 1.2085 |  | 0.174 | 0.1722 |  |  | 63 | 560 | 756.1 | B3_T1_P05prn6 | ImpSport (L) |  | Mistral (L) | Avanti TP L | [29 empty] | 117 |  |  | 25.9 | 1005 | 56 | 1.162 | 2096
ME | Aaron Gate | 2023-12-07 | 5 | Pos J - FW |  |  | 0.1674 | 0.0056 | 1.2085 |  | 0.172 | 0.1663 |  |  | 63.7 | 581 | 756.6 | B3_T1_P05prn6 | ImpSport (L) |  | Mistral (L) | Avanti TP L | [29 empty] | 117 |  |  | 25.9 | 1005 | 56 | 1.162 | 2096
ME | Aaron Gate | 2023-12-07 | 6 | Pos E -FW |  |  | 0.1707 | 0.0022 | 1.2085 |  | 0.174 | 0.1699 |  |  | 63.7 | 558 | 756.5 | B3_T1_P05prn6 | ImpSport (L) |  | Mistral (L) | Avanti TP L | [29 empty] | 117 |  |  | 26.4 | 1005 | 48 | 1.162 | 2096
ME | Tom Sexton | 2023-12-07 | 1 | Baseline Pos 1 |  |  | 0.1673 | 0.0042 | 1.258 |  | 0.167 | 0.1669 |  |  | 63.4 | 553 | 754 | B5_VP | ImpSport (L) |  | Mistral (L) | Avanti TP XL | [29 empty] | 117 |  |  | 24.4 | 1006 | 53 | 1.171 | 2096
ME | Tom Sexton | 2023-12-07 | 2 | Pos G - FW |  |  | 0.1611 | 0.0022 | 1.258 |  | 0.165 | 0.1632 |  |  | 64.1 | 566 | 753.9 | B5_VP | ImpSport (L) |  | Mistral (L) | Avanti TP XL | [29 empty] | 117 |  |  | 24.4 | 1006 | 53 | 1.17 | 2096
ME | Tom Sexton | 2023-12-07 | 3 | Pos D - FW |  |  | 0.1696 | 0.0037 | 1.258 |  | 0.168 | 0.1672 |  |  | 63.8 | 559 | 755.2 | B5_VP | ImpSport (L) |  | Mistral (L) | Avanti TP XL | [29 empty] | 117 |  |  | 25.1 | 1005 | 51 | 1.167 | 2096
ME | Tom Sexton | 2023-12-07 | 4 | Baseline Pos 1 |  |  | 0.1679 | 0.0036 | 1.258 |  |  | 0.1684 |  |  | 63.5 | 570 | 754.1 | B5_VP | ImpSport (L) |  | Mistral (L) | Avanti TP XL | [29 empty] | 117 |  |  | 25.7 | 1005 | 61 | 1.163 | 2096
ME | Tom Sexton | 2023-12-07 | 5 | Pos G - FW |  |  | 0.1617 | 0.0026 | 1.258 |  |  | 0.1633 |  |  | 64.1 | 572 | 754.5 | B5_VP | ImpSport (L) |  | Mistral (L) | Avanti TP XL | [29 empty] | 117 |  |  | 25.9 | 1005 | 56 | 1.162 | 2096
ME | Tom Sexton | 2023-12-07 | 6 | Pos D - FW |  |  | 0.1679 | 0.002 | 1.258 |  |  | 0.1682 |  |  | 62.9 | 557 | 754.3 | B5_VP | ImpSport (L) |  | Mistral (L) | Avanti TP XL | [29 empty] | 117 |  |  | 26.4 | 1005 | 48 | 1.162 | 2096
WE | Ally Wollaston | 2023-12-07 | 1 | Baseline Pos 1 |  |  | 0.166 | 0.0017 | 1.2905 |  | 0.16 | 0.1649 |  |  | 60.8 | 475 | 755.5 | A1_T0.5/P15 | LeCol |  | Evo Pro (M) | Avanti TP L | [29 empty] | 111.6 |  |  | 24.4 | 1006 | 53 | 1.171 | 2096
WE | Ally Wollaston | 2023-12-07 | 2 | Pos G - FW |  |  | 0.16 | 0.0015 | 1.2905 |  | 0.159 | 0.1614 |  |  | 61.2 | 487 | 755.3 | A1_T0.5/P15 | LeCol |  | Evo Pro (M) | Avanti TP L | [29 empty] | 111.6 |  |  | 24.4 | 1006 | 53 | 1.17 | 2096
WE | Ally Wollaston | 2023-12-07 | 3 | Pos H - FW |  |  | 0.1636 | 0.0009 | 1.2905 |  | 0.163 | 0.162 |  |  | 61.8 | 497 | 756 | A1_T0.5/P15 | LeCol |  | Evo Pro (M) | Avanti TP L | [29 empty] | 111.6 |  |  | 25.1 | 1005 | 51 | 1.167 | 2096
WE | Ally Wollaston | 2023-12-07 | 4 | Baseline Pos 1 |  |  | 0.1696 | 0.0014 | 1.2905 |  | 0.165 | 0.1672 |  |  | 61.4 | 492 | 756.1 | A1_T0.5/P15 | LeCol |  | Evo Pro (M) | Avanti TP L | [29 empty] | 111.6 |  |  | 25.7 | 1005 | 61 | 1.163 | 2096
WE | Ally Wollaston | 2023-12-07 | 5 | Pos G - FW |  |  | 0.1605 | 0.002 | 1.2905 |  |  | 0.1611 |  |  | 62.3 | 506 | 756 | A1_T0.5/P15 | LeCol |  | Evo Pro (M) | Avanti TP L | [29 empty] | 111.6 |  |  | 25.9 | 1005 | 56 | 1.162 | 2096
WE | Ally Wollaston | 2023-12-07 | 6 | Pos H - FW |  |  | 0.1619 | 0.0027 | 1.2905 |  |  | 0.1614 |  |  | 63 | 527 | 756.5 | A1_T0.5/P15 | LeCol |  | Evo Pro (M) | Avanti TP L | [29 empty] | 111.6 |  |  | 26.4 | 1005 | 48 | 1.162 | 2096
WE | Michaela Drummond | 2023-12-07 | 1 | Baseline Pos 1 |  |  | 0.18 | 0.006 | 1.2655 |  | 0.173 | 0.1748 |  |  | 59.4 | 480 | 755.4 | A1_T1/P15 | LeCol |  | Evo Pro (M) | Avanti TP M | [29 empty] | 111.6 |  |  | 24.4 | 1006 | 53 | 1.171 | 2096
WE | Michaela Drummond | 2023-12-07 | 2 | Pos A - FW |  |  | 0.1722 | 0.0027 | 1.2655 |  | 0.171 | 0.1684 |  |  | 57.9 | 434 | 757.7 | A1_T1/P15 | LeCol |  | Evo Pro (M) | Avanti TP M | [29 empty] | 111.6 |  |  | 24.8 | 1005 | 62 | 1.167 | 2096
WE | Michaela Drummond | 2023-12-07 | 3 | Pos D - FW |  |  |  |  | 1.2655 |  | 0.168 | 0.1679 |  |  | 59.1 | 456 | 757 | A1_T1/P15 | LeCol |  | Evo Pro (M) | Avanti TP M | [29 empty] | 111.6 |  |  | 25.1 | 1005 | 51 | 1.167 | 2096
WE | Michaela Drummond | 2023-12-07 | 4 | Baseline Pos 1 |  |  | 0.1816 | 0.0023 | 1.2655 |  |  | 0.1752 |  |  | 59.7 | 472 | 755.7 | A1_T1/P15 | LeCol |  | Evo Pro (M) | Avanti TP M | [29 empty] | 111.6 |  |  | 25.7 | 1005 | 61 | 1.163 | 2096
WE | Michaela Drummond | 2023-12-07 | 5 | Pos D - FW |  |  | 0.1748 | 0.0032 | 1.2655 |  |  | 0.1668 |  |  | 59.3 | 454 | 757.2 | A1_T1/P15 | LeCol |  | Evo Pro (M) | Avanti TP M | [29 empty] | 111.6 |  |  | 25.9 | 1005 | 56 | 1.162 | 2096